## Instructions
INSTRUCTIONS FOR USE OF LANDSCAPE BUDGET WORKSHEET
General Instructions
1 | The yellow tab sheets require user input.
2 | Cells requiring user input are also shaded in yellow.
3 | The sheets are protected to help prevent accidental loss of formulae and data; cells that are yellow are the only cells that can (or should) be changed.
Data Entry
1 | Go to the Monthly ETo worksheet.
2 | The sheet contains the current best estimate of average monthly ETo for EMWD. It will be updated by the District if necessary.
3 | The graph below the table contains the ETo data and source name. This graph can be copied into a design report or printed.
4 | Go to the SiteInfo worksheet.
5 | Enter the name and address of the site and the target conservation factor. The target conservation factor should be 60% or less.
6 | The remaining cells on this sheet are calculated elsewhere and provided here as summaries.
7 | Go to the DesignTable worksheet; it contains two tables.
8 | Enter the information for each Zone into the TIR Calculation Table.
a | Enter the Irrigated Area, in square feet.
b | Choose the Plant Type from the plant dropdown list. To select from the list click the yellow cell and an arrow will appear on the right hand side of the cell. Click on the arrow and scroll through the list to select the plant type.
c | The appropriate species factors, densities and irrigation efficiencies will be automatically used to determine the annual water requirement for each zone.
d | Spray zones (turf) are assumed to have an irrigation efficiency of 71% and drip zones (shrubs etc.) are assumed to have an efficiency of 90%.
e | Swimming pools are assumed to use 125% of ETo.
9 | In the table Water Use Summary for Design compare the Landscape Ratio to the Target Conservation Factor. If the Landscape Ratio is less than or equal to the Target Conservation Factor then the landscape meets the water budget goal.
10 | At the end of every month, beginning in December, enter your water meter reading into the yellow cells in the Tracking worksheet. The graphs and tables will automatically update the monthly and cumulative water use for the site in comparison to the water budget. (At the beginning of the year erase the old readings and save the worksheet with the current year name).

## Monthly ETo
| Table 1: | Monthly ETo: EMWD Avg
EMWD Avg
| Month | (FT) | (IN) | Local ETo (in Inches)
| January | 0.20627 | 2.4752
| February | 0.25859 | 3.1031
| March | 0.34201 | 4.1041
| April | 0.46083 | 5.53
| May | 0.5425 | 6.51
| June | 0.5875 | 7.05
| July | 0.6125 | 7.35
| August | 0.60417 | 7.25
| September | 0.49583 | 5.95
| October | 0.33215 | 3.9858
| November | 0.20627 | 2.4752
| December | 0.12892 | 1.547
| Total | 4.7775 | 57.3304
Graph 1

## SiteInfo
Customer Information and Site Data
Summary Information
| Customer Name | John Doe
| Address | 1111 Main Street
Line | ETo Source | EMWD Avg
1 | ETo for Cool Season Turf Grass |  | 57.3304 | inches
|  |  | 4.7775 | feet
2 | Irrigated Area |  | 0 | SF
3 | Reference Requirement (REF) |  | 0 | CF
|  |  | 0 | BU
| Theoretical Irrigation Requirement (TIR) |  | 0 | CF
4 |  |  | 0 | BU
| Target Conservation Factor |  | 60%
5 | Landscape Ratio (TIR/REF)

## Design_Table
TIR Calculation Table |  |  |  | Water Use Summary for Design
Zone | Irrigated Area | Plant Type | Theoretical Irrigation Req (TIR) | ETo Application Rate | ETo | FT | 4.7775
| (SF) | Dropdown list | (CF/YR) | Irrigated Area | Ai | SF | 0
1 |  | Select Plant Type | 0 | Reference Water Requirement | REF | CF | 0
2 |  | Select Plant Type | 0 | Theoretical Irrigation Requirement | TIR | CF | 0
3 |  | Select Plant Type | 0 | Target Conservation Factor | CF | % | 60%
4 |  | Select Plant Type | 0 | Landscape Ratio (TIR/REF) | RL | %
5 |  | Select Plant Type | 0 | Note: The Landscape Ratio (RL) must not exceed Target Conservation Factor
6 |  | Select Plant Type | 0 | in order to comply with the water budget.
7 |  | Select Plant Type | 0
8 |  | Select Plant Type | 0
9 |  | Select Plant Type | 0
10 |  | Select Plant Type | 0
11 |  | Select Plant Type | 0
12 |  | Select Plant Type | 0
13 |  | Select Plant Type | 0
14 |  | Select Plant Type | 0
15 |  | Select Plant Type | 0
16 |  | Select Plant Type | 0
17 |  | Select Plant Type | 0
18 |  | Select Plant Type | 0
19 |  | Select Plant Type | 0
20 |  | Select Plant Type | 0
21 |  | Select Plant Type | 0
22 |  | Select Plant Type | 0
23 |  | Select Plant Type | 0
24 |  | Select Plant Type | 0
25 |  | Select Plant Type | 0
26 |  | Select Plant Type | 0
27 |  | Select Plant Type | 0
28 |  | Select Plant Type | 0
29 |  | Select Plant Type | 0
30 |  | Select Plant Type | 0
31 |  | Select Plant Type | 0
32 |  | Select Plant Type | 0
33 |  | Select Plant Type | 0
34 |  | Select Plant Type | 0
35 |  | Select Plant Type | 0
36 |  | Select Plant Type | 0
Σ Area = | 0 |  | 0
0

## Daily ET (hidden)
Daily ET Data Sheet
http://www.cimis.water.ca.gov/cimis/dailyReport.do aquacraft:darwin
Weekly Summary Data
Month | Day | Week | Eto | Precip | Net ET* | Actual Application (inches) |  |  | Week | Week | Week | Week | Week | Week | Week | Week | Week | Week | Week | Week | Week | Week | Week | Week | Week | Week | Week | Week | Week | Week | Week | Week | Week | Week | Week | Week | Week | Week | Week | Week | Week | Week | Week | Week | Week | Week | Week | Week | Week | Week | Week | Week | Week | Week | Week | Week | Week | Week | Week | Week
JANUARY | 2005-01-01 | 1 |  |  | 0 | #DIV/0! |  |  | 1 | 2 | 3 | 4 | 5 | 6 | 7 | 8 | 9 | 10 | 11 | 12 | 13 | 14 | 15 | 16 | 17 | 18 | 19 | 20 | 21 | 22 | 23 | 24 | 25 | 26 | 27 | 28 | 29 | 30 | 31 | 32 | 33 | 34 | 35 | 36 | 37 | 38 | 39 | 40 | 41 | 42 | 43 | 44 | 45 | 46 | 47 | 48 | 49 | 50 | 51 | 52
| 2005-01-02 | 1 |  |  | 0 | #DIV/0! |  | ETo | 0 | 0 | 0 | 0 | 0 | 0 | 0 | 0 | 0 | 0 | 0 | 0 | 0 | 0 | 0 | 0 | 0 | 0 | 0 | 0 | 0 | 0 | 0 | 0 | 0 | 0 | 0 | 0 | 0 | 0 | 0 | 0 | 0 | 0 | 0 | 0 | 0 | 0 | 0 | 0 | 0 | 0 | 0 | 0 | 0 | 0 | 0 | 0 | 0 | 0 | 0 | 0
| 2005-01-03 | 1 |  |  | 0 | #DIV/0! |  | Precip | 0 | 0 | 0 | 0 | 0 | 0 | 0 | 0 | 0 | 0 | 0 | 0 | 0 | 0 | 0 | 0 | 0 | 0 | 0 | 0 | 0 | 0 | 0 | 0 | 0 | 0 | 0 | 0 | 0 | 0 | 0 | 0 | 0 | 0 | 0 | 0 | 0 | 0 | 0 | 0 | 0 | 0 | 0 | 0 | 0 | 0 | 0 | 0 | 0 | 0 | 0 | 0
| 2005-01-04 | 1 |  |  | 0 | #DIV/0! |  |  | Week | Week | Week | Week | Week | Week | Week | Week | Week | Week | Week | Week | Week | Week | Week | Week | Week | Week | Week | Week | Week | Week | Week | Week | Week | Week | Week | Week | Week | Week | Week | Week | Week | Week | Week | Week | Week | Week | Week | Week | Week | Week | Week | Week | Week | Week | Week | Week | Week | Week | Week | Week
| 2005-01-05 | 1 |  |  | 0 | #DIV/0! |  |  | 1 | 2 | 3 | 4 | 5 | 6 | 7 | 8 | 9 | 10 | 11 | 12 | 13 | 14 | 15 | 16 | 17 | 18 | 19 | 20 | 21 | 22 | 23 | 24 | 25 | 26 | 27 | 28 | 29 | 30 | 31 | 32 | 33 | 34 | 35 | 36 | 37 | 38 | 39 | 40 | 41 | 42 | 43 | 44 | 45 | 46 | 47 | 48 | 49 | 50 | 51 | 52
| 2005-01-06 | 1 |  |  | 0 | #DIV/0! |  | ETnet | 0 | 0 | 0 | 0 | 0 | 0 | 0 | 0 | 0 | 0 | 0 | 0 | 0 | 0 | 0 | 0 | 0 | 0 | 0 | 0 | 0 | 0 | 0 | 0 | 0 | 0 | 0 | 0 | 0 | 0 | 0 | 0 | 0 | 0 | 0 | 0 | 0 | 0 | 0 | 0 | 0 | 0 | 0 | 0 | 0 | 0 | 0 | 0 | 0 | 0 | 0 | 0
| 2005-01-07 | 1 |  |  | 0 | #DIV/0! |  | Theoret.Req | #VALUE! | #VALUE! | #VALUE! | #VALUE! | #VALUE! | #VALUE! | #VALUE! | #VALUE! | #VALUE! | #VALUE! | #VALUE! | #VALUE! | #VALUE! | #VALUE! | #VALUE! | #VALUE! | #VALUE! | #VALUE! | #VALUE! | #VALUE! | #VALUE! | #VALUE! | #VALUE! | #VALUE! | #VALUE! | #VALUE! | #VALUE! | #VALUE! | #VALUE! | #VALUE! | #VALUE! | #VALUE! | #VALUE! | #VALUE! | #VALUE! | #VALUE! | #VALUE! | #VALUE! | #VALUE! | #VALUE! | #VALUE! | #VALUE! | #VALUE! | #VALUE! | #VALUE! | #VALUE! | #VALUE! | #VALUE! | #VALUE! | #VALUE! | #VALUE! | #VALUE!
| 2005-01-08 | 2 |  |  | 0 | #DIV/0! |  |  | Week | Week | Week | Week | Week | Week | Week | Week | Week | Week | Week | Week | Week | Week | Week | Week | Week | Week | Week | Week | Week | Week | Week | Week | Week | Week | Week | Week | Week | Week | Week | Week | Week | Week | Week | Week | Week | Week | Week | Week | Week | Week | Week | Week | Week | Week | Week | Week | Week | Week | Week | Week
| 2005-01-09 | 2 |  |  | 0 | #DIV/0! |  |  | 1 | 2 | 3 | 4 | 5 | 6 | 7 | 8 | 9 | 10 | 11 | 12 | 13 | 14 | 15 | 16 | 17 | 18 | 19 | 20 | 21 | 22 | 23 | 24 | 25 | 26 | 27 | 28 | 29 | 30 | 31 | 32 | 33 | 34 | 35 | 36 | 37 | 38 | 39 | 40 | 41 | 42 | 43 | 44 | 45 | 46 | 47 | 48 | 49 | 50 | 51 | 52
| 2005-01-10 | 2 |  |  | 0 | #DIV/0! |  | Actual App | #DIV/0! | #DIV/0! | #DIV/0! | #DIV/0! | #DIV/0! | #DIV/0! | #DIV/0! | #DIV/0! | #DIV/0! | #DIV/0! | #DIV/0! | #DIV/0! | #DIV/0! | #DIV/0! | #DIV/0! | #DIV/0! | #DIV/0! | #DIV/0! | #DIV/0! | #DIV/0! | #DIV/0! | #DIV/0! | #DIV/0! | #DIV/0! | #DIV/0! | #DIV/0! | #DIV/0! | #DIV/0! | #DIV/0! | #DIV/0! | #DIV/0! | #DIV/0! | #DIV/0! | #DIV/0! | #DIV/0! | #DIV/0! | #DIV/0! | #DIV/0! | #DIV/0! | #DIV/0! | #DIV/0! | #DIV/0! | #DIV/0! | #DIV/0! | #DIV/0! | #DIV/0! | #DIV/0! | #DIV/0! | #DIV/0! | #DIV/0! | #DIV/0! | #DIV/0!
| 2005-01-11 | 2 |  |  | 0 | #DIV/0! |  | Ref App | 0 | 0 | 0 | 0 | 0 | 0 | 0 | 0 | 0 | 0 | 0 | 0 | 0 | 0 | 0 | 0 | 0 | 0 | 0 | 0 | 0 | 0 | 0 | 0 | 0 | 0 | 0 | 0 | 0 | 0 | 0 | 0 | 0 | 0 | 0 | 0 | 0 | 0 | 0 | 0 | 0 | 0 | 0 | 0 | 0 | 0 | 0 | 0 | 0 | 0 | 0 | 0
| 2005-01-12 | 2 |  |  | 0 | #DIV/0!
| 2005-01-13 | 2 |  |  | 0 | #DIV/0! | *Net ET is the difference between Eto and effective rainfall (RE) which is considered to be 67% of actual rainfall.
| 2005-01-14 | 2 |  |  | 0 | #DIV/0!
| 2005-01-15 | 3 |  |  | 0 | #DIV/0!
| 2005-01-16 | 3 |  |  | 0 | #DIV/0! |  | Cumulative Summary Data | bar: 3
| 2005-01-17 | 3 |  |  | 0 | #DIV/0! |  |  | Week | Week | Week | Week | Week | Week | Week | Week | Week | Week | Week | Week | Week | Week | Week | Week | Week | Week | Week | Week | Week | Week | Week | Week | Week | Week | Week | Week | Week | Week | Week | Week | Week | Week | Week | Week | Week | Week | Week | Week | Week | Week | Week | Week | Week | Week | Week | Week | Week | Week | Week | Week
| 2005-01-18 | 3 |  |  | 0 | #DIV/0! |  |  | 1 | 2 | 3 | 4 | 5 | 6 | 7 | 8 | 9 | 10 | 11 | 12 | 13 | 14 | 15 | 16 | 17 | 18 | 19 | 20 | 21 | 22 | 23 | 24 | 25 | 26 | 27 | 28 | 29 | 30 | 31 | 32 | 33 | 34 | 35 | 36 | 37 | 38 | 39 | 40 | 41 | 42 | 43 | 44 | 45 | 46 | 47 | 48 | 49 | 50 | 51 | 52
| 2005-01-19 | 3 |  |  | 0 | #DIV/0! |  | ETo | 0 | 0 | 0 | 0 | 0 | 0 | 0 | 0 | 0 | 0 | 0 | 0 | 0 | 0 | 0 | 0 | 0 | 0 | 0 | 0 | 0 | 0 | 0 | 0 | 0 | 0 | 0 | 0 | 0 | 0 | 0 | 0 | 0 | 0 | 0 | 0 | 0 | 0 | 0 | 0 | 0 | 0 | 0 | 0 | 0 | 0 | 0 | 0 | 0 | 0 | 0 | 0
| 2005-01-20 | 3 |  |  | 0 | #DIV/0! |  | ETnet | 0 | 0 | 0 | 0 | 0 | 0 | 0 | 0 | 0 | 0 | 0 | 0 | 0 | 0 | 0 | 0 | 0 | 0 | 0 | 0 | 0 | 0 | 0 | 0 | 0 | 0 | 0 | 0 | 0 | 0 | 0 | 0 | 0 | 0 | 0 | 0 | 0 | 0 | 0 | 0 | 0 | 0 | 0 | 0 | 0 | 0 | 0 | 0 | 0 | 0 | 0 | 0
| 2005-01-21 | 3 |  |  | 0 | #DIV/0! |  | Actual App | #DIV/0! | #DIV/0! | #DIV/0! | #DIV/0! | #DIV/0! | #DIV/0! | #DIV/0! | #DIV/0! | #DIV/0! | #DIV/0! | #DIV/0! | #DIV/0! | #DIV/0! | #DIV/0! | #DIV/0! | #DIV/0! | #DIV/0! | #DIV/0! | #DIV/0! | #DIV/0! | #DIV/0! | #DIV/0! | #DIV/0! | #DIV/0! | #DIV/0! | #DIV/0! | #DIV/0! | #DIV/0! | #DIV/0! | #DIV/0! | #DIV/0! | #DIV/0! | #DIV/0! | #DIV/0! | #DIV/0! | #DIV/0! | #DIV/0! | #DIV/0! | #DIV/0! | #DIV/0! | #DIV/0! | #DIV/0! | #DIV/0! | #DIV/0! | #DIV/0! | #DIV/0! | #DIV/0! | #DIV/0! | #DIV/0! | #DIV/0! | #DIV/0! | #DIV/0!
| 2005-01-22 | 4 |  |  | 0 | #DIV/0! |  | Theo. Req. | #VALUE! | #VALUE! | #VALUE! | #VALUE! | #VALUE! | #VALUE! | #VALUE! | #VALUE! | #VALUE! | #VALUE! | #VALUE! | #VALUE! | #VALUE! | #VALUE! | #VALUE! | #VALUE! | #VALUE! | #VALUE! | #VALUE! | #VALUE! | #VALUE! | #VALUE! | #VALUE! | #VALUE! | #VALUE! | #VALUE! | #VALUE! | #VALUE! | #VALUE! | #VALUE! | #VALUE! | #VALUE! | #VALUE! | #VALUE! | #VALUE! | #VALUE! | #VALUE! | #VALUE! | #VALUE! | #VALUE! | #VALUE! | #VALUE! | #VALUE! | #VALUE! | #VALUE! | #VALUE! | #VALUE! | #VALUE! | #VALUE! | #VALUE! | #VALUE! | #VALUE!
| 2005-01-23 | 4 |  |  | 0 | #DIV/0! |  | Ref App | 0 | 0 | 0 | 0 | 0 | 0 | 0 | 0 | 0 | 0 | 0 | 0 | 0 | 0 | 0 | 0 | 0 | 0 | 0 | 0 | 0 | 0 | 0 | 0 | 0 | 0 | 0 | 0 | 0 | 0 | 0 | 0 | 0 | 0 | 0 | 0 | 0 | 0 | 0 | 0 | 0 | 0 | 0 | 0 | 0 | 0 | 0 | 0 | 0 | 0 | 0 | 0
| 2005-01-24 | 4 |  |  | 0 | #DIV/0!
| 2005-01-25 | 4 |  |  | 0 | #DIV/0!
| 2005-01-26 | 4 |  |  | 0 | #DIV/0!
| 2005-01-27 | 4 |  |  | 0 | #DIV/0!
| 2005-01-28 | 4 |  |  | 0 | #DIV/0!
| 2005-01-29 | 5 |  |  | 0 | #DIV/0!
| 2005-01-30 | 5 |  |  | 0 | #DIV/0!
| 2005-01-31 | 5 |  |  | 0 | #DIV/0!
| 2005-02-01 | 5 |  |  | 0 | #DIV/0!
FEBRUARY | 2005-02-02 | 5 |  |  | 0 | #DIV/0!
| 2005-02-03 | 5 |  |  | 0 | #DIV/0!
| 2005-02-04 | 5 |  |  | 0 | #DIV/0!
| 2005-02-05 | 6 |  |  | 0 | #DIV/0!
| 2005-02-06 | 6 |  |  | 0 | #DIV/0!
| 2005-02-07 | 6 |  |  | 0 | #DIV/0!
| 2005-02-08 | 6 |  |  | 0 | #DIV/0!
| 2005-02-09 | 6 |  |  | 0 | #DIV/0!
| 2005-02-10 | 6 |  |  | 0 | #DIV/0!
| 2005-02-11 | 6 |  |  | 0 | #DIV/0!
| 2005-02-12 | 7 |  |  | 0 | #DIV/0!
| 2005-02-13 | 7 |  |  | 0 | #DIV/0!
| 2005-02-14 | 7 |  |  | 0 | #DIV/0!
| 2005-02-15 | 7 |  |  | 0 | #DIV/0!
| 2005-02-16 | 7 |  |  | 0 | #DIV/0!
| 2005-02-17 | 7 |  |  | 0 | #DIV/0!
| 2005-02-18 | 7 |  |  | 0 | #DIV/0!
| 2005-02-19 | 8 |  |  | 0 | #DIV/0!
| 2005-02-20 | 8 |  |  | 0 | #DIV/0!
| 2005-02-21 | 8 |  |  | 0 | #DIV/0!
| 2005-02-22 | 8 |  |  | 0 | #DIV/0!
| 2005-02-23 | 8 |  |  | 0 | #DIV/0!
| 2005-02-24 | 8 |  |  | 0 | #DIV/0!
| 2005-02-25 | 8 |  |  | 0 | #DIV/0!
| 2005-02-26 | 9 |  |  | 0 | #DIV/0!
| 2005-02-27 | 9 |  |  | 0 | #DIV/0!
| 2005-02-28 | 9 |  |  | 0 | #DIV/0!
| 2005-03-01 | 9 |  |  | 0 | #DIV/0!
MARCH | 2005-03-02 | 9 |  |  | 0 | #DIV/0!
| 2005-03-03 | 9 |  |  | 0 | #DIV/0!
| 2005-03-04 | 9 |  |  | 0 | #DIV/0!
| 2005-03-05 | 10 |  |  | 0 | #DIV/0!
| 2005-03-06 | 10 |  |  | 0 | #DIV/0!
| 2005-03-07 | 10 |  |  | 0 | #DIV/0!
| 2005-03-08 | 10 |  |  | 0 | #DIV/0!
| 2005-03-09 | 10 |  |  | 0 | #DIV/0!
| 2005-03-10 | 10 |  |  | 0 | #DIV/0!
| 2005-03-11 | 10 |  |  | 0 | #DIV/0!
| 2005-03-12 | 11 |  |  | 0 | #DIV/0!
| 2005-03-13 | 11 |  |  | 0 | #DIV/0!
| 2005-03-14 | 11 |  |  | 0 | #DIV/0!
| 2005-03-15 | 11 |  |  | 0 | #DIV/0!
| 2005-03-16 | 11 |  |  | 0 | #DIV/0!
| 2005-03-17 | 11 |  |  | 0 | #DIV/0!
| 2005-03-18 | 11 |  |  | 0 | #DIV/0!
| 2005-03-19 | 12 |  |  | 0 | #DIV/0!
| 2005-03-20 | 12 |  |  | 0 | #DIV/0!
| 2005-03-21 | 12 |  |  | 0 | #DIV/0!
| 2005-03-22 | 12 |  |  | 0 | #DIV/0!
| 2005-03-23 | 12 |  |  | 0 | #DIV/0!
| 2005-03-24 | 12 |  |  | 0 | #DIV/0!
| 2005-03-25 | 12 |  |  | 0 | #DIV/0!
| 2005-03-26 | 13 |  |  | 0 | #DIV/0!
| 2005-03-27 | 13 |  |  | 0 | #DIV/0!
| 2005-03-28 | 13 |  |  | 0 | #DIV/0!
| 2005-03-29 | 13 |  |  | 0 | #DIV/0!
| 2005-03-30 | 13 |  |  | 0 | #DIV/0!
| 2005-03-31 | 13 |  |  | 0 | #DIV/0!
| 2005-04-01 | 13 |  |  | 0 | #DIV/0!
APRIL | 2005-04-02 | 14 |  |  | 0 | #DIV/0!
| 2005-04-03 | 14 |  |  | 0 | #DIV/0!
| 2005-04-04 | 14 |  |  | 0 | #DIV/0!
| 2005-04-05 | 14 |  |  | 0 | #DIV/0!
| 2005-04-06 | 14 |  |  | 0 | #DIV/0!
| 2005-04-07 | 14 |  |  | 0 | #DIV/0!
| 2005-04-08 | 14 |  |  | 0 | #DIV/0!
| 2005-04-09 | 15 |  |  | 0 | #DIV/0!
| 2005-04-10 | 15 |  |  | 0 | #DIV/0!
| 2005-04-11 | 15 |  |  | 0 | #DIV/0!
| 2005-04-12 | 15 |  |  | 0 | #DIV/0!
| 2005-04-13 | 15 |  |  | 0 | #DIV/0!
| 2005-04-14 | 15 |  |  | 0 | #DIV/0!
| 2005-04-15 | 15 |  |  | 0 | #DIV/0!
| 2005-04-16 | 16 |  |  | 0 | #DIV/0!
| 2005-04-17 | 16 |  |  | 0 | #DIV/0!
| 2005-04-18 | 16 |  |  | 0 | #DIV/0!
| 2005-04-19 | 16 |  |  | 0 | #DIV/0!
| 2005-04-20 | 16 |  |  | 0 | #DIV/0!
| 2005-04-21 | 16 |  |  | 0 | #DIV/0!
| 2005-04-22 | 16 |  |  | 0 | #DIV/0!
| 2005-04-23 | 17 |  |  | 0 | #DIV/0!
| 2005-04-24 | 17 |  |  | 0 | #DIV/0!
| 2005-04-25 | 17 |  |  | 0 | #DIV/0!
| 2005-04-26 | 17 |  |  | 0 | #DIV/0!
| 2005-04-27 | 17 |  |  | 0 | #DIV/0!
| 2005-04-28 | 17 |  |  | 0 | #DIV/0!
| 2005-04-29 | 17 |  |  | 0 | #DIV/0!
| 2005-04-30 | 18 |  |  | 0 | #DIV/0!
| 2005-05-01 | 18 |  |  | 0 | #DIV/0!
MAY | 2005-05-02 | 18 |  |  | 0 | #DIV/0!
| 2005-05-03 | 18 |  |  | 0 | #DIV/0!
| 2005-05-04 | 18 |  |  | 0 | #DIV/0!
| 2005-05-05 | 18 |  |  | 0 | #DIV/0!
| 2005-05-06 | 18 |  |  | 0 | #DIV/0!
| 2005-05-07 | 19 |  |  | 0 | #DIV/0!
| 2005-05-08 | 19 |  |  | 0 | #DIV/0!
| 2005-05-09 | 19 |  |  | 0 | #DIV/0!
| 2005-05-10 | 19 |  |  | 0 | #DIV/0!
| 2005-05-11 | 19 |  |  | 0 | #DIV/0!
| 2005-05-12 | 19 |  |  | 0 | #DIV/0!
| 2005-05-13 | 19 |  |  | 0 | #DIV/0!
| 2005-05-14 | 20 |  |  | 0 | #DIV/0!
| 2005-05-15 | 20 |  |  | 0 | #DIV/0!
| 2005-05-16 | 20 |  |  | 0 | #DIV/0!
| 2005-05-17 | 20 |  |  | 0 | #DIV/0!
| 2005-05-18 | 20 |  |  | 0 | #DIV/0!
| 2005-05-19 | 20 |  |  | 0 | #DIV/0!
| 2005-05-20 | 20 |  |  | 0 | #DIV/0!
| 2005-05-21 | 21 |  |  | 0 | #DIV/0!
| 2005-05-22 | 21 |  |  | 0 | #DIV/0!
| 2005-05-23 | 21 |  |  | 0 | #DIV/0!
| 2005-05-24 | 21 |  |  | 0 | #DIV/0!
| 2005-05-25 | 21 |  |  | 0 | #DIV/0!
| 2005-05-26 | 21 |  |  | 0 | #DIV/0!
| 2005-05-27 | 21 |  |  | 0 | #DIV/0!
| 2005-05-28 | 22 |  |  | 0 | #DIV/0!
| 2005-05-29 | 22 |  |  | 0 | #DIV/0!
| 2005-05-30 | 22 |  |  | 0 | #DIV/0!
| 2005-05-31 | 22 |  |  | 0 | #DIV/0!
| 2005-06-01 | 22 |  |  | 0 | #DIV/0!
JUNE | 2005-06-02 | 22 |  |  | 0 | #DIV/0!
| 2005-06-03 | 22 |  |  | 0 | #DIV/0!
| 2005-06-04 | 23 |  |  | 0 | #DIV/0!
| 2005-06-05 | 23 |  |  | 0 | #DIV/0!
| 2005-06-06 | 23 |  |  | 0 | #DIV/0!
| 2005-06-07 | 23 |  |  | 0 | #DIV/0!
| 2005-06-08 | 23 |  |  | 0 | #DIV/0!
| 2005-06-09 | 23 |  |  | 0 | #DIV/0!
| 2005-06-10 | 23 |  |  | 0 | #DIV/0!
| 2005-06-11 | 24 |  |  | 0 | #DIV/0!
| 2005-06-12 | 24 |  |  | 0 | #DIV/0!
| 2005-06-13 | 24 |  |  | 0 | #DIV/0!
| 2005-06-14 | 24 |  |  | 0 | #DIV/0!
| 2005-06-15 | 24 |  |  | 0 | #DIV/0!
| 2005-06-16 | 24 |  |  | 0 | #DIV/0!
| 2005-06-17 | 24 |  |  | 0 | #DIV/0!
| 2005-06-18 | 25 |  |  | 0 | #DIV/0!
| 2005-06-19 | 25 |  |  | 0 | #DIV/0!
| 2005-06-20 | 25 |  |  | 0 | #DIV/0!
| 2005-06-21 | 25 |  |  | 0 | #DIV/0!
| 2005-06-22 | 25 |  |  | 0 | #DIV/0!
| 2005-06-23 | 25 |  |  | 0 | #DIV/0!
| 2005-06-24 | 25 |  |  | 0 | #DIV/0!
| 2005-06-25 | 26 |  |  | 0 | #DIV/0!
| 2005-06-26 | 26 |  |  | 0 | #DIV/0!
| 2005-06-27 | 26 |  |  | 0 | #DIV/0!
| 2005-06-28 | 26 |  |  | 0 | #DIV/0!
| 2005-06-29 | 26 |  |  | 0 | #DIV/0!
| 2005-06-30 | 26 |  |  | 0 | #DIV/0!
| 2005-07-01 | 26 |  |  | 0 | #DIV/0!
JULY | 2005-07-02 | 27 |  |  | 0 | #DIV/0!
JULY | 2005-07-03 | 27 |  |  | 0 | #DIV/0!
| 2005-07-04 | 27 |  |  | 0 | #DIV/0!
| 2005-07-05 | 27 |  |  | 0 | #DIV/0!
| 2005-07-06 | 27 |  |  | 0 | #DIV/0!
| 2005-07-07 | 27 |  |  | 0 | #DIV/0!
| 2005-07-08 | 27 |  |  | 0 | #DIV/0!
| 2005-07-09 | 28 |  |  | 0 | #DIV/0!
| 2005-07-10 | 28 |  |  | 0 | #DIV/0!
| 2005-07-11 | 28 |  |  | 0 | #DIV/0!
| 2005-07-12 | 28 |  |  | 0 | #DIV/0!
| 2005-07-13 | 28 |  |  | 0 | #DIV/0!
| 2005-07-14 | 28 |  |  | 0 | #DIV/0!
| 2005-07-15 | 28 |  |  | 0 | #DIV/0!
| 2005-07-16 | 29 |  |  | 0 | #DIV/0!
| 2005-07-17 | 29 |  |  | 0 | #DIV/0!
| 2005-07-18 | 29 |  |  | 0 | #DIV/0!
| 2005-07-19 | 29 |  |  | 0 | #DIV/0!
| 2005-07-20 | 29 |  |  | 0 | #DIV/0!
| 2005-07-21 | 29 |  |  | 0 | #DIV/0!
| 2005-07-22 | 29 |  |  | 0 | #DIV/0!
| 2005-07-23 | 30 |  |  | 0 | #DIV/0!
| 2005-07-24 | 30 |  |  | 0 | #DIV/0!
| 2005-07-25 | 30 |  |  | 0 | #DIV/0!
| 2005-07-26 | 30 |  |  | 0 | #DIV/0!
| 2005-07-27 | 30 |  |  | 0 | #DIV/0!
| 2005-07-28 | 30 |  |  | 0 | #DIV/0!
| 2005-07-29 | 30 |  |  | 0 | #DIV/0!
| 2005-07-30 | 31 |  |  | 0 | #DIV/0!
| 2005-07-31 | 31 |  |  | 0 | #DIV/0!
| 2005-08-01 | 31 |  |  | 0 | #DIV/0!
| 2005-08-02 | 31 |  |  | 0 | #DIV/0!
AUGUST | 2005-08-03 | 31 |  |  | 0 | #DIV/0!
| 2005-08-04 | 31 |  |  | 0 | #DIV/0!
| 2005-08-05 | 31 |  |  | 0 | #DIV/0!
| 2005-08-06 | 32 |  |  | 0 | #DIV/0!
| 2005-08-07 | 32 |  |  | 0 | #DIV/0!
| 2005-08-08 | 32 |  |  | 0 | #DIV/0!
| 2005-08-09 | 32 |  |  | 0 | #DIV/0!
| 2005-08-10 | 32 |  |  | 0 | #DIV/0!
| 2005-08-11 | 32 |  |  | 0 | #DIV/0!
| 2005-08-12 | 32 |  |  | 0 | #DIV/0!
| 2005-08-13 | 33 |  |  | 0 | #DIV/0!
| 2005-08-14 | 33 |  |  | 0 | #DIV/0!
| 2005-08-15 | 33 |  |  | 0 | #DIV/0!
| 2005-08-16 | 33 |  |  | 0 | #DIV/0!
| 2005-08-17 | 33 |  |  | 0 | #DIV/0!
| 2005-08-18 | 33 |  |  | 0 | #DIV/0!
| 2005-08-19 | 33 |  |  | 0 | #DIV/0!
| 2005-08-20 | 34 |  |  | 0 | #DIV/0!
| 2005-08-21 | 34 |  |  | 0 | #DIV/0!
| 2005-08-22 | 34 |  |  | 0 | #DIV/0!
| 2005-08-23 | 34 |  |  | 0 | #DIV/0!
| 2005-08-24 | 34 |  |  | 0 | #DIV/0!
| 2005-08-25 | 34 |  |  | 0 | #DIV/0!
| 2005-08-26 | 34 |  |  | 0 | #DIV/0!
| 2005-08-27 | 35 |  |  | 0 | #DIV/0!
| 2005-08-28 | 35 |  |  | 0 | #DIV/0!
| 2005-08-29 | 35 |  |  | 0 | #DIV/0!
| 2005-08-30 | 35 |  |  | 0 | #DIV/0!
| 2005-08-31 | 35 |  |  | 0 | #DIV/0!
| 2005-09-01 | 35 |  |  | 0 | #DIV/0!
SEPTEMBER | 2005-09-02 | 35 |  |  | 0 | #DIV/0!
SEPTEMBER | 2005-09-03 | 36 |  |  | 0 | #DIV/0!
| 2005-09-04 | 36 |  |  | 0 | #DIV/0!
| 2005-09-05 | 36 |  |  | 0 | #DIV/0!
| 2005-09-06 | 36 |  |  | 0 | #DIV/0!
| 2005-09-07 | 36 |  |  | 0 | #DIV/0!
| 2005-09-08 | 36 |  |  | 0 | #DIV/0!
| 2005-09-09 | 36 |  |  | 0 | #DIV/0!
| 2005-09-10 | 36 |  |  | 0 | #DIV/0!
| 2005-09-11 | 37 |  |  | 0 | #DIV/0!
| 2005-09-12 | 37 |  |  | 0 | #DIV/0!
| 2005-09-13 | 37 |  |  | 0 | #DIV/0!
| 2005-09-14 | 37 |  |  | 0 | #DIV/0!
| 2005-09-15 | 37 |  |  | 0 | #DIV/0!
| 2005-09-16 | 37 |  |  | 0 | #DIV/0!
| 2005-09-17 | 37 |  |  | 0 | #DIV/0!
| 2005-09-18 | 38 |  |  | 0 | #DIV/0!
| 2005-09-19 | 38 |  |  | 0 | #DIV/0!
| 2005-09-20 | 38 |  |  | 0 | #DIV/0!
| 2005-09-21 | 38 |  |  | 0 | #DIV/0!
| 2005-09-22 | 38 |  |  | 0 | #DIV/0!
| 2005-09-23 | 38 |  |  | 0 | #DIV/0!
| 2005-09-24 | 38 |  |  | 0 | #DIV/0!
| 2005-09-25 | 39 |  |  | 0 | #DIV/0!
| 2005-09-26 | 39 |  |  | 0 | #DIV/0!
| 2005-09-27 | 39 |  |  | 0 | #DIV/0!
| 2005-09-28 | 39 |  |  | 0 | #DIV/0!
| 2005-09-29 | 39 |  |  | 0 | #DIV/0!
| 2005-09-30 | 39 |  |  | 0 | #DIV/0!
| 2005-10-01 | 39 |  |  | 0 | #DIV/0!
OCTOBER | 2005-10-02 | 40 |  |  | 0 | #DIV/0!
| 2005-10-03 | 40 |  |  | 0 | #DIV/0!
OCTOBER | 2005-10-04 | 40 |  |  | 0 | #DIV/0!
| 2005-10-05 | 40 |  |  | 0 | #DIV/0!
| 2005-10-06 | 40 |  |  | 0 | #DIV/0!
| 2005-10-07 | 40 |  |  | 0 | #DIV/0!
| 2005-10-08 | 40 |  |  | 0 | #DIV/0!
| 2005-10-09 | 41 |  |  | 0 | #DIV/0!
| 2005-10-10 | 41 |  |  | 0 | #DIV/0!
| 2005-10-11 | 41 |  |  | 0 | #DIV/0!
| 2005-10-12 | 41 |  |  | 0 | #DIV/0!
| 2005-10-13 | 41 |  |  | 0 | #DIV/0!
| 2005-10-14 | 41 |  |  | 0 | #DIV/0!
| 2005-10-15 | 41 |  |  | 0 | #DIV/0!
| 2005-10-16 | 42 |  |  | 0 | #DIV/0!
| 2005-10-17 | 42 |  |  | 0 | #DIV/0!
| 2005-10-18 | 42 |  |  | 0 | #DIV/0!
| 2005-10-19 | 42 |  |  | 0 | #DIV/0!
| 2005-10-20 | 42 |  |  | 0 | #DIV/0!
| 2005-10-21 | 42 |  |  | 0 | #DIV/0!
| 2005-10-22 | 42 |  |  | 0 | #DIV/0!
| 2005-10-23 | 43 |  |  | 0 | #DIV/0!
| 2005-10-24 | 43 |  |  | 0 | #DIV/0!
| 2005-10-25 | 43 |  |  | 0 | #DIV/0!
| 2005-10-26 | 43 |  |  | 0 | #DIV/0!
| 2005-10-27 | 43 |  |  | 0 | #DIV/0!
| 2005-10-28 | 43 |  |  | 0 | #DIV/0!
| 2005-10-29 | 43 |  |  | 0 | #DIV/0!
| 2005-10-30 | 44 |  |  | 0 | #DIV/0!
| 2005-10-31 | 44 |  |  | 0 | #DIV/0!
| 2005-11-01 | 44 |  |  | 0 | #DIV/0!
NOVEMBER | 2005-11-02 | 44 |  |  | 0 | #DIV/0!
| 2005-11-03 | 44 |  |  | 0 | #DIV/0!
NOVEMBER | 2005-11-04 | 44 |  |  | 0 | #DIV/0!
| 2005-11-05 | 44 |  |  | 0 | #DIV/0!
| 2005-11-06 | 45 |  |  | 0 | #DIV/0!
| 2005-11-07 | 45 |  |  | 0 | #DIV/0!
| 2005-11-08 | 45 |  |  | 0 | #DIV/0!
| 2005-11-09 | 45 |  |  | 0 | #DIV/0!
| 2005-11-10 | 45 |  |  | 0 | #DIV/0!
| 2005-11-11 | 45 |  |  | 0 | #DIV/0!
| 2005-11-12 | 45 |  |  | 0 | #DIV/0!
| 2005-11-13 | 46 |  |  | 0 | #DIV/0!
| 2005-11-14 | 46 |  |  | 0 | #DIV/0!
| 2005-11-15 | 46 |  |  | 0 | #DIV/0!
| 2005-11-16 | 46 |  |  | 0 | #DIV/0!
| 2005-11-17 | 46 |  |  | 0 | #DIV/0!
| 2005-11-18 | 46 |  |  | 0 | #DIV/0!
| 2005-11-19 | 46 |  |  | 0 | #DIV/0!
| 2005-11-20 | 47 |  |  | 0 | #DIV/0!
| 2005-11-21 | 47 |  |  | 0 | #DIV/0!
| 2005-11-22 | 47 |  |  | 0 | #DIV/0!
| 2005-11-23 | 47 |  |  | 0 | #DIV/0!
| 2005-11-24 | 47 |  |  | 0 | #DIV/0!
| 2005-11-25 | 47 |  |  | 0 | #DIV/0!
| 2005-11-26 | 47 |  |  | 0 | #DIV/0!
| 2005-11-27 | 48 |  |  | 0 | #DIV/0!
| 2005-11-28 | 48 |  |  | 0 | #DIV/0!
| 2005-11-29 | 48 |  |  | 0 | #DIV/0!
| 2005-11-30 | 48 |  |  | 0 | #DIV/0!
| 2005-12-01 | 48 |  |  | 0 | #DIV/0!
DECEMBER | 2005-12-02 | 48 |  |  | 0 | #DIV/0!
| 2005-12-03 | 48 |  |  | 0 | #DIV/0!
| 2005-12-04 | 49 |  |  | 0 | #DIV/0!
DECEMBER | 2005-12-05 | 49 |  |  | 0 | #DIV/0!
| 2005-12-06 | 49 |  |  | 0 | #DIV/0!
| 2005-12-07 | 49 |  |  | 0 | #DIV/0!
| 2005-12-08 | 49 |  |  | 0 | #DIV/0!
| 2005-12-09 | 49 |  |  | 0 | #DIV/0!
| 2005-12-10 | 49 |  |  | 0 | #DIV/0!
| 2005-12-11 | 50 |  |  | 0 | #DIV/0!
| 2005-12-12 | 50 |  |  | 0 | #DIV/0!
| 2005-12-13 | 50 |  |  | 0 | #DIV/0!
| 2005-12-14 | 50 |  |  | 0 | #DIV/0!
| 2005-12-15 | 50 |  |  | 0 | #DIV/0!
| 2005-12-16 | 50 |  |  | 0 | #DIV/0!
| 2005-12-17 | 50 |  |  | 0 | #DIV/0!
| 2005-12-18 | 51 |  |  | 0 | #DIV/0!
| 2005-12-19 | 51 |  |  | 0 | #DIV/0!
| 2005-12-20 | 51 |  |  | 0 | #DIV/0!
| 2005-12-21 | 51 |  |  | 0 | #DIV/0!
| 2005-12-22 | 51 |  |  | 0 | #DIV/0!
| 2005-12-23 | 51 |  |  | 0 | #DIV/0!
| 2005-12-24 | 51 |  |  | 0 | #DIV/0!
| 2005-12-25 | 52 |  |  | 0 | #DIV/0!
| 2005-12-26 | 52 |  |  | 0 | #DIV/0!
| 2005-12-27 | 52 |  |  | 0 | #DIV/0!
| 2005-12-28 | 52 |  |  | 0 | #DIV/0!
| 2005-12-29 | 52 |  |  | 0 | #DIV/0!
| 2005-12-30 | 52 |  |  | 0 | #DIV/0!
| 2005-12-31 | 52 |  |  | 0 | #DIV/0!

## Meter Data (hidden)
|  |  | Unit code | C Factor | Convert to: | Worksheet Units | [5 empty] | ComboBox Code | Bill Units | Conv F to Gallons and SF
Average Daily Indoor Consumption | 170 | Gal |  |  | 170 | Gal | [5 empty] | 1 | CF | 7.48
Meter Units |  |  | 2 | 1 | [7 empty] | 2 | Gal | 1
Landscape Area | 0 |  | 1 | 1 | 0 | ft2 | [5 empty] | 3 | AcreFt | 325851
[12 empty] | 1 | ft2 | 1
Month | Day | Week | Daily Metered Use | Outdoor Consumption | Outdoor Application | [6 empty] | 2 | acre | 43560
|  |  | (Gal) | (Gal) | (Inches) |  | Date of Meter Reading | Meter Reading | Meter Volume | Days Between Meter Reading | Average Daily Use | 3 | yd2 | 9
JANUARY | 2005-01-01 | 1 | 0 | 0 | #DIV/0! |  |  | Gal | Gal | Days | GPD | 4 | m2 | 10.76
| 2005-01-02 | 1 | 0 | 0 | #DIV/0! |  | 2005-01-01 |  | 0 | 0 | 0
| 2005-01-03 | 1 | 0 | 0 | #DIV/0! |  |  |  | 0 | 0 | 0
| 2005-01-04 | 1 | 0 | 0 | #DIV/0! |  |  |  | 0 | 0 | 0
| 2005-01-05 | 1 | 0 | 0 | #DIV/0! |  |  |  | 0 | 0 | 0
| 2005-01-06 | 1 | 0 | 0 | #DIV/0! |  |  |  | 0 | 0 | 0
| 2005-01-07 | 1 | 0 | 0 | #DIV/0! |  |  |  | 0 | 0 | 0
| 2005-01-08 | 2 | 0 | 0 | #DIV/0! |  |  |  | 0 | 0 | 0
| 2005-01-09 | 2 | 0 | 0 | #DIV/0! |  |  |  | 0 | 0 | 0
| 2005-01-10 | 2 | 0 | 0 | #DIV/0! |  |  |  | 0 | 0 | 0
| 2005-01-11 | 2 | 0 | 0 | #DIV/0! |  |  |  | 0 | 0 | 0
| 2005-01-12 | 2 | 0 | 0 | #DIV/0! |  |  |  | 0 | 0 | 0
| 2005-01-13 | 2 | 0 | 0 | #DIV/0! |  |  |  | 0 | 0 | 0
| 2005-01-14 | 2 | 0 | 0 | #DIV/0! |  |  |  | 0 | 0 | 0
| 2005-01-15 | 3 | 0 | 0 | #DIV/0! |  |  |  | 0 | 0 | 0
| 2005-01-16 | 3 | 0 | 0 | #DIV/0! |  |  |  | 0 | 0 | 0
| 2005-01-17 | 3 | 0 | 0 | #DIV/0! |  |  |  | 0 | 0 | 0
| 2005-01-18 | 3 | 0 | 0 | #DIV/0! |  |  |  | 0 | 0 | 0
| 2005-01-19 | 3 | 0 | 0 | #DIV/0! |  |  |  | 0 | 0 | 0
| 2005-01-20 | 3 | 0 | 0 | #DIV/0! |  |  |  | 0 | 0 | 0
| 2005-01-21 | 3 | 0 | 0 | #DIV/0! |  |  |  | 0 | 0 | 0
| 2005-01-22 | 4 | 0 | 0 | #DIV/0! |  |  |  | 0 | 0 | 0
| 2005-01-23 | 4 | 0 | 0 | #DIV/0! |  |  |  | 0 | 0 | 0
| 2005-01-24 | 4 | 0 | 0 | #DIV/0! |  |  |  | 0 | 0 | 0
| 2005-01-25 | 4 | 0 | 0 | #DIV/0! |  |  |  | 0 | 0 | 0
| 2005-01-26 | 4 | 0 | 0 | #DIV/0! |  |  |  | 0 | 0 | 0
| 2005-01-27 | 4 | 0 | 0 | #DIV/0! |  |  |  | 0 | 0 | 0
| 2005-01-28 | 4 | 0 | 0 | #DIV/0! |  |  |  | 0 | 0 | 0
| 2005-01-29 | 5 | 0 | 0 | #DIV/0! |  |  |  | 0 | 0 | 0
| 2005-01-30 | 5 | 0 | 0 | #DIV/0! |  |  |  | 0 | 0 | 0
| 2005-01-31 | 5 | 0 | 0 | #DIV/0! |  |  |  | 0 | 0 | 0
FEBRUARY | 2005-02-01 | 5 | 0 | 0 | #DIV/0! |  |  |  | 0 | 0 | 0
| 2005-02-02 | 5 | 0 | 0 | #DIV/0! |  |  |  | 0 | 0 | 0
| 2005-02-03 | 5 | 0 | 0 | #DIV/0! |  |  |  | 0 | 0 | 0
| 2005-02-04 | 5 | 0 | 0 | #DIV/0! |  |  |  | 0 | 0 | 0
| 2005-02-05 | 6 | 0 | 0 | #DIV/0!
| 2005-02-06 | 6 | 0 | 0 | #DIV/0!
| 2005-02-07 | 6 | 0 | 0 | #DIV/0!
| 2005-02-08 | 6 | 0 | 0 | #DIV/0!
| 2005-02-09 | 6 | 0 | 0 | #DIV/0!
| 2005-02-10 | 6 | 0 | 0 | #DIV/0!
| 2005-02-11 | 6 | 0 | 0 | #DIV/0!
| 2005-02-12 | 7 | 0 | 0 | #DIV/0!
| 2005-02-13 | 7 | 0 | 0 | #DIV/0!
| 2005-02-14 | 7 | 0 | 0 | #DIV/0!
| 2005-02-15 | 7 | 0 | 0 | #DIV/0!
| 2005-02-16 | 7 | 0 | 0 | #DIV/0!
| 2005-02-17 | 7 | 0 | 0 | #DIV/0!
| 2005-02-18 | 7 | 0 | 0 | #DIV/0!
| 2005-02-19 | 8 | 0 | 0 | #DIV/0!
| 2005-02-20 | 8 | 0 | 0 | #DIV/0!
| 2005-02-21 | 8 | 0 | 0 | #DIV/0!
| 2005-02-22 | 8 | 0 | 0 | #DIV/0!
| 2005-02-23 | 8 | 0 | 0 | #DIV/0!
| 2005-02-24 | 8 | 0 | 0 | #DIV/0!
| 2005-02-25 | 8 | 0 | 0 | #DIV/0!
| 2005-02-26 | 9 | 0 | 0 | #DIV/0!
| 2005-02-27 | 9 | 0 | 0 | #DIV/0!
| 2005-02-28 | 9 | 0 | 0 | #DIV/0!
MARCH | 2005-03-01 | 9 | 0 | 0 | #DIV/0!
| 2005-03-02 | 9 | 0 | 0 | #DIV/0!
| 2005-03-03 | 9 | 0 | 0 | #DIV/0!
| 2005-03-04 | 9 | 0 | 0 | #DIV/0!
| 2005-03-05 | 10 | 0 | 0 | #DIV/0!
| 2005-03-06 | 10 | 0 | 0 | #DIV/0!
| 2005-03-07 | 10 | 0 | 0 | #DIV/0!
| 2005-03-08 | 10 | 0 | 0 | #DIV/0!
| 2005-03-09 | 10 | 0 | 0 | #DIV/0!
| 2005-03-10 | 10 | 0 | 0 | #DIV/0!
| 2005-03-11 | 10 | 0 | 0 | #DIV/0!
| 2005-03-12 | 11 | 0 | 0 | #DIV/0!
| 2005-03-13 | 11 | 0 | 0 | #DIV/0!
| 2005-03-14 | 11 | 0 | 0 | #DIV/0!
| 2005-03-15 | 11 | 0 | 0 | #DIV/0!
| 2005-03-16 | 11 | 0 | 0 | #DIV/0!
| 2005-03-17 | 11 | 0 | 0 | #DIV/0!
| 2005-03-18 | 11 | 0 | 0 | #DIV/0!
| 2005-03-19 | 12 | 0 | 0 | #DIV/0!
| 2005-03-20 | 12 | 0 | 0 | #DIV/0!
| 2005-03-21 | 12 | 0 | 0 | #DIV/0!
| 2005-03-22 | 12 | 0 | 0 | #DIV/0!
| 2005-03-23 | 12 | 0 | 0 | #DIV/0!
| 2005-03-24 | 12 | 0 | 0 | #DIV/0!
| 2005-03-25 | 12 | 0 | 0 | #DIV/0!
| 2005-03-26 | 13 | 0 | 0 | #DIV/0!
| 2005-03-27 | 13 | 0 | 0 | #DIV/0!
| 2005-03-28 | 13 | 0 | 0 | #DIV/0!
| 2005-03-29 | 13 | 0 | 0 | #DIV/0!
| 2005-03-30 | 13 | 0 | 0 | #DIV/0!
| 2005-03-31 | 13 | 0 | 0 | #DIV/0!
APRIL | 2005-04-01 | 13 | 0 | 0 | #DIV/0!
| 2005-04-02 | 14 | 0 | 0 | #DIV/0!
| 2005-04-03 | 14 | 0 | 0 | #DIV/0!
| 2005-04-04 | 14 | 0 | 0 | #DIV/0!
| 2005-04-05 | 14 | 0 | 0 | #DIV/0!
| 2005-04-06 | 14 | 0 | 0 | #DIV/0!
| 2005-04-07 | 14 | 0 | 0 | #DIV/0!
| 2005-04-08 | 14 | 0 | 0 | #DIV/0!
| 2005-04-09 | 15 | 0 | 0 | #DIV/0!
| 2005-04-10 | 15 | 0 | 0 | #DIV/0!
| 2005-04-11 | 15 | 0 | 0 | #DIV/0!
| 2005-04-12 | 15 | 0 | 0 | #DIV/0!
| 2005-04-13 | 15 | 0 | 0 | #DIV/0!
| 2005-04-14 | 15 | 0 | 0 | #DIV/0!
| 2005-04-15 | 15 | 0 | 0 | #DIV/0!
| 2005-04-16 | 16 | 0 | 0 | #DIV/0!
| 2005-04-17 | 16 | 0 | 0 | #DIV/0!
| 2005-04-18 | 16 | 0 | 0 | #DIV/0!
| 2005-04-19 | 16 | 0 | 0 | #DIV/0!
| 2005-04-20 | 16 | 0 | 0 | #DIV/0!
| 2005-04-21 | 16 | 0 | 0 | #DIV/0!
| 2005-04-22 | 16 | 0 | 0 | #DIV/0!
| 2005-04-23 | 17 | 0 | 0 | #DIV/0!
| 2005-04-24 | 17 | 0 | 0 | #DIV/0!
| 2005-04-25 | 17 | 0 | 0 | #DIV/0!
| 2005-04-26 | 17 | 0 | 0 | #DIV/0!
| 2005-04-27 | 17 | 0 | 0 | #DIV/0!
| 2005-04-28 | 17 | 0 | 0 | #DIV/0!
| 2005-04-29 | 17 | 0 | 0 | #DIV/0!
| 2005-04-30 | 18 | 0 | 0 | #DIV/0!
MAY | 2005-05-01 | 18 | 0 | 0 | #DIV/0!
| 2005-05-02 | 18 | 0 | 0 | #DIV/0!
| 2005-05-03 | 18 | 0 | 0 | #DIV/0!
| 2005-05-04 | 18 | 0 | 0 | #DIV/0!
| 2005-05-05 | 18 | 0 | 0 | #DIV/0!
| 2005-05-06 | 18 | 0 | 0 | #DIV/0!
| 2005-05-07 | 19 | 0 | 0 | #DIV/0!
| 2005-05-08 | 19 | 0 | 0 | #DIV/0!
| 2005-05-09 | 19 | 0 | 0 | #DIV/0!
| 2005-05-10 | 19 | 0 | 0 | #DIV/0!
| 2005-05-11 | 19 | 0 | 0 | #DIV/0!
| 2005-05-12 | 19 | 0 | 0 | #DIV/0!
| 2005-05-13 | 19 | 0 | 0 | #DIV/0!
| 2005-05-14 | 20 | 0 | 0 | #DIV/0!
| 2005-05-15 | 20 | 0 | 0 | #DIV/0!
| 2005-05-16 | 20 | 0 | 0 | #DIV/0!
| 2005-05-17 | 20 | 0 | 0 | #DIV/0!
| 2005-05-18 | 20 | 0 | 0 | #DIV/0!
| 2005-05-19 | 20 | 0 | 0 | #DIV/0!
| 2005-05-20 | 20 | 0 | 0 | #DIV/0!
| 2005-05-21 | 21 | 0 | 0 | #DIV/0!
| 2005-05-22 | 21 | 0 | 0 | #DIV/0!
| 2005-05-23 | 21 | 0 | 0 | #DIV/0!
| 2005-05-24 | 21 | 0 | 0 | #DIV/0!
| 2005-05-25 | 21 | 0 | 0 | #DIV/0!
| 2005-05-26 | 21 | 0 | 0 | #DIV/0!
| 2005-05-27 | 21 | 0 | 0 | #DIV/0!
| 2005-05-28 | 22 | 0 | 0 | #DIV/0!
| 2005-05-29 | 22 | 0 | 0 | #DIV/0!
| 2005-05-30 | 22 | 0 | 0 | #DIV/0!
| 2005-05-31 | 22 | 0 | 0 | #DIV/0!
JUNE | 2005-06-01 | 22 | 0 | 0 | #DIV/0!
| 2005-06-02 | 22 | 0 | 0 | #DIV/0!
| 2005-06-03 | 22 | 0 | 0 | #DIV/0!
| 2005-06-04 | 23 | 0 | 0 | #DIV/0!
| 2005-06-05 | 23 | 0 | 0 | #DIV/0!
| 2005-06-06 | 23 | 0 | 0 | #DIV/0!
| 2005-06-07 | 23 | 0 | 0 | #DIV/0!
| 2005-06-08 | 23 | 0 | 0 | #DIV/0!
| 2005-06-09 | 23 | 0 | 0 | #DIV/0!
| 2005-06-10 | 23 | 0 | 0 | #DIV/0!
| 2005-06-11 | 24 | 0 | 0 | #DIV/0!
| 2005-06-12 | 24 | 0 | 0 | #DIV/0!
| 2005-06-13 | 24 | 0 | 0 | #DIV/0!
| 2005-06-14 | 24 | 0 | 0 | #DIV/0!
| 2005-06-15 | 24 | 0 | 0 | #DIV/0!
| 2005-06-16 | 24 | 0 | 0 | #DIV/0!
| 2005-06-17 | 24 | 0 | 0 | #DIV/0!
| 2005-06-18 | 25 | 0 | 0 | #DIV/0!
| 2005-06-19 | 25 | 0 | 0 | #DIV/0!
| 2005-06-20 | 25 | 0 | 0 | #DIV/0!
| 2005-06-21 | 25 | 0 | 0 | #DIV/0!
| 2005-06-22 | 25 | 0 | 0 | #DIV/0!
| 2005-06-23 | 25 | 0 | 0 | #DIV/0!
| 2005-06-24 | 25 | 0 | 0 | #DIV/0!
| 2005-06-25 | 26 | 0 | 0 | #DIV/0!
| 2005-06-26 | 26 | 0 | 0 | #DIV/0!
| 2005-06-27 | 26 | 0 | 0 | #DIV/0!
| 2005-06-28 | 26 | 0 | 0 | #DIV/0!
| 2005-06-29 | 26 | 0 | 0 | #DIV/0!
| 2005-06-30 | 26 | 0 | 0 | #DIV/0!
JULY | 2005-07-01 | 26 | 0 | 0 | #DIV/0!
| 2005-07-02 | 27 | 0 | 0 | #DIV/0!
| 2005-07-03 | 27 | 0 | 0 | #DIV/0!
| 2005-07-04 | 27 | 0 | 0 | #DIV/0!
| 2005-07-05 | 27 | 0 | 0 | #DIV/0!
| 2005-07-06 | 27 | 0 | 0 | #DIV/0!
| 2005-07-07 | 27 | 0 | 0 | #DIV/0!
| 2005-07-08 | 27 | 0 | 0 | #DIV/0!
| 2005-07-09 | 28 | 0 | 0 | #DIV/0!
| 2005-07-10 | 28 | 0 | 0 | #DIV/0!
| 2005-07-11 | 28 | 0 | 0 | #DIV/0!
| 2005-07-12 | 28 | 0 | 0 | #DIV/0!
| 2005-07-13 | 28 | 0 | 0 | #DIV/0!
| 2005-07-14 | 28 | 0 | 0 | #DIV/0!
| 2005-07-15 | 28 | 0 | 0 | #DIV/0!
| 2005-07-16 | 29 | 0 | 0 | #DIV/0!
| 2005-07-17 | 29 | 0 | 0 | #DIV/0!
| 2005-07-18 | 29 | 0 | 0 | #DIV/0!
| 2005-07-19 | 29 | 0 | 0 | #DIV/0!
| 2005-07-20 | 29 | 0 | 0 | #DIV/0!
| 2005-07-21 | 29 | 0 | 0 | #DIV/0!
| 2005-07-22 | 29 | 0 | 0 | #DIV/0!
| 2005-07-23 | 30 | 0 | 0 | #DIV/0!
| 2005-07-24 | 30 | 0 | 0 | #DIV/0!
| 2005-07-25 | 30 | 0 | 0 | #DIV/0!
| 2005-07-26 | 30 | 0 | 0 | #DIV/0!
| 2005-07-27 | 30 | 0 | 0 | #DIV/0!
| 2005-07-28 | 30 | 0 | 0 | #DIV/0!
| 2005-07-29 | 30 | 0 | 0 | #DIV/0!
| 2005-07-30 | 31 | 0 | 0 | #DIV/0!
| 2005-07-31 | 31 | 0 | 0 | #DIV/0!
AUGUST | 2005-08-01 | 31 | 0 | 0 | #DIV/0!
| 2005-08-02 | 31 | 0 | 0 | #DIV/0!
| 2005-08-03 | 31 | 0 | 0 | #DIV/0!
| 2005-08-04 | 31 | 0 | 0 | #DIV/0!
| 2005-08-05 | 31 | 0 | 0 | #DIV/0!
| 2005-08-06 | 32 | 0 | 0 | #DIV/0!
| 2005-08-07 | 32 | 0 | 0 | #DIV/0!
| 2005-08-08 | 32 | 0 | 0 | #DIV/0!
| 2005-08-09 | 32 | 0 | 0 | #DIV/0!
| 2005-08-10 | 32 | 0 | 0 | #DIV/0!
| 2005-08-11 | 32 | 0 | 0 | #DIV/0!
| 2005-08-12 | 32 | 0 | 0 | #DIV/0!
| 2005-08-13 | 33 | 0 | 0 | #DIV/0!
| 2005-08-14 | 33 | 0 | 0 | #DIV/0!
| 2005-08-15 | 33 | 0 | 0 | #DIV/0!
| 2005-08-16 | 33 | 0 | 0 | #DIV/0!
| 2005-08-17 | 33 | 0 | 0 | #DIV/0!
| 2005-08-18 | 33 | 0 | 0 | #DIV/0!
| 2005-08-19 | 33 | 0 | 0 | #DIV/0!
| 2005-08-20 | 34 | 0 | 0 | #DIV/0!
| 2005-08-21 | 34 | 0 | 0 | #DIV/0!
| 2005-08-22 | 34 | 0 | 0 | #DIV/0!
| 2005-08-23 | 34 | 0 | 0 | #DIV/0!
| 2005-08-24 | 34 | 0 | 0 | #DIV/0!
| 2005-08-25 | 34 | 0 | 0 | #DIV/0!
| 2005-08-26 | 34 | 0 | 0 | #DIV/0!
| 2005-08-27 | 35 | 0 | 0 | #DIV/0!
| 2005-08-28 | 35 | 0 | 0 | #DIV/0!
| 2005-08-29 | 35 | 0 | 0 | #DIV/0!
| 2005-08-30 | 35 | 0 | 0 | #DIV/0!
| 2005-08-31 | 35 | 0 | 0 | #DIV/0!
SEPTEMBER | 2005-09-01 | 35 | 0 | 0 | #DIV/0!
| 2005-09-02 | 35 | 0 | 0 | #DIV/0!
| 2005-09-03 | 36 | 0 | 0 | #DIV/0!
| 2005-09-04 | 36 | 0 | 0 | #DIV/0!
| 2005-09-05 | 36 | 0 | 0 | #DIV/0!
| 2005-09-06 | 36 | 0 | 0 | #DIV/0!
| 2005-09-07 | 36 | 0 | 0 | #DIV/0!
| 2005-09-08 | 36 | 0 | 0 | #DIV/0!
| 2005-09-09 | 36 | 0 | 0 | #DIV/0!
| 2005-09-10 | 36 | 0 | 0 | #DIV/0!
| 2005-09-11 | 37 | 0 | 0 | #DIV/0!
| 2005-09-12 | 37 | 0 | 0 | #DIV/0!
| 2005-09-13 | 37 | 0 | 0 | #DIV/0!
| 2005-09-14 | 37 | 0 | 0 | #DIV/0!
| 2005-09-15 | 37 | 0 | 0 | #DIV/0!
| 2005-09-16 | 37 | 0 | 0 | #DIV/0!
| 2005-09-17 | 37 | 0 | 0 | #DIV/0!
| 2005-09-18 | 38 | 0 | 0 | #DIV/0!
| 2005-09-19 | 38 | 0 | 0 | #DIV/0!
| 2005-09-20 | 38 | 0 | 0 | #DIV/0!
| 2005-09-21 | 38 | 0 | 0 | #DIV/0!
| 2005-09-22 | 38 | 0 | 0 | #DIV/0!
| 2005-09-23 | 38 | 0 | 0 | #DIV/0!
| 2005-09-24 | 38 | 0 | 0 | #DIV/0!
| 2005-09-25 | 39 | 0 | 0 | #DIV/0!
| 2005-09-26 | 39 | 0 | 0 | #DIV/0!
| 2005-09-27 | 39 | 0 | 0 | #DIV/0!
| 2005-09-28 | 39 | 0 | 0 | #DIV/0!
| 2005-09-29 | 39 | 0 | 0 | #DIV/0!
| 2005-09-30 | 39 | 0 | 0 | #DIV/0!
OCTOBER | 2005-10-01 | 39 | 0 | 0 | #DIV/0!
| 2005-10-02 | 40 | 0 | 0 | #DIV/0!
| 2005-10-03 | 40 | 0 | 0 | #DIV/0!
| 2005-10-04 | 40 | 0 | 0 | #DIV/0!
| 2005-10-05 | 40 | 0 | 0 | #DIV/0!
| 2005-10-06 | 40 | 0 | 0 | #DIV/0!
| 2005-10-07 | 40 | 0 | 0 | #DIV/0!
| 2005-10-08 | 40 | 0 | 0 | #DIV/0!
| 2005-10-09 | 41 | 0 | 0 | #DIV/0!
| 2005-10-10 | 41 | 0 | 0 | #DIV/0!
| 2005-10-11 | 41 | 0 | 0 | #DIV/0!
| 2005-10-12 | 41 | 0 | 0 | #DIV/0!
| 2005-10-13 | 41 | 0 | 0 | #DIV/0!
| 2005-10-14 | 41 | 0 | 0 | #DIV/0!
| 2005-10-15 | 41 | 0 | 0 | #DIV/0!
| 2005-10-16 | 42 | 0 | 0 | #DIV/0!
| 2005-10-17 | 42 | 0 | 0 | #DIV/0!
| 2005-10-18 | 42 | 0 | 0 | #DIV/0!
| 2005-10-19 | 42 | 0 | 0 | #DIV/0!
| 2005-10-20 | 42 | 0 | 0 | #DIV/0!
| 2005-10-21 | 42 | 0 | 0 | #DIV/0!
| 2005-10-22 | 42 | 0 | 0 | #DIV/0!
| 2005-10-23 | 43 | 0 | 0 | #DIV/0!
| 2005-10-24 | 43 | 0 | 0 | #DIV/0!
| 2005-10-25 | 43 | 0 | 0 | #DIV/0!
| 2005-10-26 | 43 | 0 | 0 | #DIV/0!
| 2005-10-27 | 43 | 0 | 0 | #DIV/0!
| 2005-10-28 | 43 | 0 | 0 | #DIV/0!
| 2005-10-29 | 43 | 0 | 0 | #DIV/0!
| 2005-10-30 | 44 | 0 | 0 | #DIV/0!
| 2005-10-31 | 44 | 0 | 0 | #DIV/0!
NOVEMBER | 2005-11-01 | 44 | 0 | 0 | #DIV/0!
| 2005-11-02 | 44 | 0 | 0 | #DIV/0!
| 2005-11-03 | 44 | 0 | 0 | #DIV/0!
| 2005-11-04 | 44 | 0 | 0 | #DIV/0!
| 2005-11-05 | 44 | 0 | 0 | #DIV/0!
| 2005-11-06 | 45 | 0 | 0 | #DIV/0!
| 2005-11-07 | 45 | 0 | 0 | #DIV/0!
| 2005-11-08 | 45 | 0 | 0 | #DIV/0!
| 2005-11-09 | 45 | 0 | 0 | #DIV/0!
| 2005-11-10 | 45 | 0 | 0 | #DIV/0!
| 2005-11-11 | 45 | 0 | 0 | #DIV/0!
| 2005-11-12 | 45 | 0 | 0 | #DIV/0!
| 2005-11-13 | 46 | 0 | 0 | #DIV/0!
| 2005-11-14 | 46 | 0 | 0 | #DIV/0!
| 2005-11-15 | 46 | 0 | 0 | #DIV/0!
| 2005-11-16 | 46 | 0 | 0 | #DIV/0!
| 2005-11-17 | 46 | 0 | 0 | #DIV/0!
| 2005-11-18 | 46 | 0 | 0 | #DIV/0!
| 2005-11-19 | 46 | 0 | 0 | #DIV/0!
| 2005-11-20 | 47 | 0 | 0 | #DIV/0!
| 2005-11-21 | 47 | 0 | 0 | #DIV/0!
| 2005-11-22 | 47 | 0 | 0 | #DIV/0!
| 2005-11-23 | 47 | 0 | 0 | #DIV/0!
| 2005-11-24 | 47 | 0 | 0 | #DIV/0!
| 2005-11-25 | 47 | 0 | 0 | #DIV/0!
| 2005-11-26 | 47 | 0 | 0 | #DIV/0!
| 2005-11-27 | 48 | 0 | 0 | #DIV/0!
| 2005-11-28 | 48 | 0 | 0 | #DIV/0!
| 2005-11-29 | 48 | 0 | 0 | #DIV/0!
| 2005-11-30 | 48 | 0 | 0 | #DIV/0!
DECEMBER | 2005-12-01 | 48 | 0 | 0 | #DIV/0!
| 2005-12-02 | 48 | 0 | 0 | #DIV/0!
| 2005-12-03 | 48 | 0 | 0 | #DIV/0!
| 2005-12-04 | 49 | 0 | 0 | #DIV/0!
| 2005-12-05 | 49 | 0 | 0 | #DIV/0!
| 2005-12-06 | 49 | 0 | 0 | #DIV/0!
| 2005-12-07 | 49 | 0 | 0 | #DIV/0!
| 2005-12-08 | 49 | 0 | 0 | #DIV/0!
| 2005-12-09 | 49 | 0 | 0 | #DIV/0!
| 2005-12-10 | 49 | 0 | 0 | #DIV/0!
| 2005-12-11 | 50 | 0 | 0 | #DIV/0!
| 2005-12-12 | 50 | 0 | 0 | #DIV/0!
| 2005-12-13 | 50 | 0 | 0 | #DIV/0!
| 2005-12-14 | 50 | 0 | 0 | #DIV/0!
| 2005-12-15 | 50 | 0 | 0 | #DIV/0!
| 2005-12-16 | 50 | 0 | 0 | #DIV/0!
| 2005-12-17 | 50 | 0 | 0 | #DIV/0!
| 2005-12-18 | 51 | 0 | 0 | #DIV/0!
| 2005-12-19 | 51 | 0 | 0 | #DIV/0!
| 2005-12-20 | 51 | 0 | 0 | #DIV/0!
| 2005-12-21 | 51 | 0 | 0 | #DIV/0!
| 2005-12-22 | 51 | 0 | 0 | #DIV/0!
| 2005-12-23 | 51 | 0 | 0 | #DIV/0!
| 2005-12-24 | 51 | 0 | 0 | #DIV/0!
| 2005-12-25 | 52 | 0 | 0 | #DIV/0!
| 2005-12-26 | 52 | 0 | 0 | #DIV/0!
| 2005-12-27 | 52 | 0 | 0 | #DIV/0!
| 2005-12-28 | 52 | 0 | 0 | #DIV/0!
| 2005-12-29 | 52 | 0 | 0 | #DIV/0!
| 2005-12-30 | 52 | 0 | 0 | #DIV/0!
| 2005-12-31 | 52 | 0 | 0 | #DIV/0!

## CatchCan (hidden)
Throat Area |  | 16.5 | SqIn
Zone | Run Time | 1 | 2 | 3 | 4 | 5 | 6 | 7 | 8 | 9 | 10 | 11 | 12 | 13 | 14 | 15 | 16 | Total | Number | Ave | Precip Rate
| (min) | (ml) | (ml) | (ml) | (ml) | (ml) | (ml) | (ml) | (ml) | (ml) | (ml) | (ml) | (ml) | (ml) | (ml) | (ml) | (ml) | (ml) | (count) | (ml) | (in/Hr)
1 | 6 | 16.5 1: 45; SqIn 2: 45; SqIn 3: 45; SqIn 4: 45; SqIn 5: 45; SqIn 6: 45 | 270 | 6 | 45 | 1.6636
2 | 1 | [16 empty] | 1 | 1 | 1 | 0.22182 | bar: 16.5 1
3 | 1 | [16 empty] | 1 | 1 | 1 | 0.22182 | bar: 16.5 1
4 | 1 | [16 empty] | 1 | 1 | 1 | 0.22182 | bar: 16.5 1
5 | 1 | [16 empty] | 1 | 1 | 1 | 0.22182 | bar: 16.5 1
6 | 1 | [16 empty] | 1 | 1 | 1 | 0.22182 | bar: 16.5 1
7 | 1 | [16 empty] | 1 | 1 | 1 | 0.22182 | bar: 16.5 1
8 | 1 | [16 empty] | 1 | 1 | 1 | 0.22182 | bar: 16.5 1
9 | 1 | [16 empty] | 1 | 1 | 1 | 0.22182 | bar: 16.5 1
10 | 1 | [16 empty] | 1 | 1 | 1 | 0.22182 | bar: 16.5 1
11 | 1 | [16 empty] | 1 | 1 | 1 | 0.22182 | bar: 16.5 1
12 | 1 | [16 empty] | 1 | 1 | 1 | 0.22182 | bar: 16.5 1
13 | 1 | [16 empty] | 1 | 1 | 1 | 0.22182 | bar: 16.5 1
14 | 1 | [16 empty] | 1 | 1 | 1 | 0.22182 | bar: 16.5 1
15 | 1 | [16 empty] | 1 | 1 | 1 | 0.22182 | bar: 16.5 1
16 | 1 | [16 empty] | 1 | 1 | 1 | 0.22182 | bar: 16.5 1
17 | 1 | [16 empty] | 1 | 1 | 1 | 0.22182 | bar: 16.5 1
18 | 1 | [16 empty] | 1 | 1 | 1 | 0.22182 | bar: 16.5 1
19 | 1 | [16 empty] | 1 | 1 | 1 | 0.22182 | bar: 16.5 1
20 | 1 | [16 empty] | 1 | 1 | 1 | 0.22182 | bar: 16.5 1
21 | 1 | [16 empty] | 1 | 1 | 1 | 0.22182 | bar: 16.5 1
22 | 1 | [16 empty] | 1 | 1 | 1 | 0.22182 | bar: 16.5 1
23 | 1 | [16 empty] | 1 | 1 | 1 | 0.22182 | bar: 16.5 1
24 | 1 | [16 empty] | 1 | 1 | 1 | 0.22182 | bar: 16.5 1
25 | 1 | [16 empty] | 1 | 1 | 1 | 0.22182 | bar: 16.5 1
26 | 1 | [16 empty] | 1 | 1 | 1 | 0.22182 | bar: 16.5 1
27 | 1 | [16 empty] | 1 | 1 | 1 | 0.22182 | bar: 16.5 1
28 | 1 | [16 empty] | 1 | 1 | 1 | 0.22182 | bar: 16.5 1
29 | 1 | [16 empty] | 1 | 1 | 1 | 0.22182 | bar: 16.5 1
30 | 1 | [16 empty] | 1 | 1 | 1 | 0.22182 | bar: 16.5 1
31 | 1 | [16 empty] | 1 | 1 | 1 | 0.22182 | bar: 16.5 1
32 | 1 | [16 empty] | 1 | 1 | 1 | 0.22182 | bar: 16.5 1
33 | 1 | [16 empty] | 1 | 1 | 1 | 0.22182 | bar: 16.5 1
34 | 1 | [16 empty] | 1 | 1 | 1 | 0.22182 | bar: 16.5 1
35 | 1 | [16 empty] | 1 | 1 | 1 | 0.22182 | bar: 16.5 1
36 | 1 | [16 empty] | 1 | 1 | 1 | 0.22182 | bar: 16.5 1
Formula:
Precip Rate = (CV x 3.66)/(RunTime x Throat Area)
Where:
Precip Rate = inches/hour
CV = Ave Volume in catch cans (ml)
Run Time = minutes
Throat Area = 16.5 sq in (for Standard catch cans from Cal State.)
3.66 = conversion from ml and minutes to cubic inches and hours
Note on C2: Bill DeOreo: This sould be 16.5 for the standard plasic catch can from Cal St.

## Actual Apps (hidden)
| BASED ON FIELD MEASUREMENTS | [7 empty] | BASED ON PROGRAM IN CONTROLLER
Zone | Design Area | Measured Area | Flow Rate | Flow Rate | Run Time | Volume | Application |  | Program App Rate | Run Time | Cyles during period | Days during period | Total Run Time during period | Total Application during period
|  |  | gpm | gphr | min | gal | gpsf/hr | in/hr | in/hr | min | cycles | days | min | in
1 | 0 | 100 | 3 | 180 | 25 | 75 | 1.8 | 2.8872 | 1.5 | 5.8 | 5 | 4 | 116 | 2.9
2 | 0 |  |  | 0 | 10 | 0 | #DIV/0! | #DIV/0! |  |  |  |  | 0 | 0
3 | 0 |  |  | 0 | 10 | 0 | #DIV/0! | #DIV/0! |  |  |  |  | 0 | 0
4 | 0 |  |  | 0 | 10 | 0 | #DIV/0! | #DIV/0! |  |  |  |  | 0 | 0
5 | 0 |  |  | 0 | 10 | 0 | #DIV/0! | #DIV/0! |  |  |  |  | 0 | 0
6 | 0 |  |  | 0 | 10 | 0 | #DIV/0! | #DIV/0! |  |  |  |  | 0 | 0
7 | 0 |  |  | 0 | 10 | 0 | #DIV/0! | #DIV/0! |  |  |  |  | 0 | 0
8 | 0 |  |  | 0 |  | 0 | #DIV/0! | #DIV/0! |  |  |  |  | 0 | 0
9 | 0 |  |  | 0 |  | 0 | #DIV/0! | #DIV/0! |  |  |  |  | 0 | 0
10 | 0 |  |  | 0 |  | 0 | #DIV/0! | #DIV/0! |  |  |  |  | 0 | 0
Total Area | 0 | 100 | [10 empty] | 116 | 2.9

## Max Week Schedule (hidden)
Worksheet for Setting Maximum Week Program
Zone | Weekly Run Time | Days per Week | Cycles per Day | Minutes per Cycle
1 | #REF! |  |  | #REF!
2 | #REF! |  |  | #REF!
3 | #REF! |  |  | #REF!
4 | #REF! |  |  | #REF!
5 | #REF! |  |  | #REF!
6 | #REF! |  |  | #REF!
7 | #REF! |  |  | #REF!
8 | #REF! |  |  | #REF!
9 | #REF! |  |  | #REF!
10 | #REF! |  |  | #REF!
11 | #REF! |  |  | #REF!
12 | #REF! |  |  | #REF!
13 | #REF! |  |  | #REF!
14 | #REF! |  |  | #REF!
15 | #REF! |  |  | #REF!
16 | #REF! |  |  | #REF!
17 | #REF! |  |  | #REF!
18 | #REF! |  |  | #REF!
19 | #REF! |  |  | #REF!
20 | #REF! |  |  | #REF!
21 | #REF! |  |  | #REF!
22 | #REF! |  |  | #REF!
23 | #REF! |  |  | #REF!
24 | #REF! |  |  | #REF!

## Weekly Schedule (hidden)
|  |  | Eff |  | #REF! | #REF! | #REF! | #REF! | #REF! | #REF! | #REF! | #REF! | #REF! | #REF! | #REF! | #REF! | #REF! | #REF! | #REF! | #REF! | #REF! | #REF! | #REF! | #REF! | #REF! | #REF! | #REF! | #REF! | #REF! | #REF! | #REF! | #REF! | #REF! | #REF! | #REF! | #REF! | #REF! | #REF! | #REF! | #REF!
|  |  | Precip | (in/hr) | Select Plant Type | Select Plant Type | Select Plant Type | Select Plant Type | Select Plant Type | Select Plant Type | Select Plant Type | Select Plant Type | Select Plant Type | Select Plant Type | Select Plant Type | Select Plant Type | Select Plant Type | Select Plant Type | Select Plant Type | Select Plant Type | Select Plant Type | Select Plant Type | Select Plant Type | Select Plant Type | Select Plant Type | Select Plant Type | Select Plant Type | Select Plant Type | Select Plant Type | Select Plant Type | Select Plant Type | Select Plant Type | Select Plant Type | Select Plant Type | Select Plant Type | Select Plant Type | Select Plant Type | Select Plant Type | Select Plant Type | Select Plant Type
|  |  | Kz |  | #REF! | #REF! | #REF! | #REF! | #REF! | #REF! | #REF! | #REF! | #REF! | #REF! | #REF! | #REF! | #REF! | #REF! | #REF! | #REF! | #REF! | #REF! | #REF! | #REF! | #REF! | #REF! | #REF! | #REF! | #REF! | #REF! | #REF! | #REF! | #REF! | #REF! | #REF! | #REF! | #REF! | #REF! | #REF! | #REF!
|  | ETo |  |  | Weekly Run Times for Zones: (min)
Mo. | Week | mon | week | % Max | 1 | 2 | 3 | 4 | 5 | 6 | 7 | 8 | 9 | 10 | 11 | 12 | 13 | 14 | 15 | 16 | 17 | 18 | 19 | 20 | 21 | 22 | 23 | 24 | 25 | 26 | 27 | 28 | 29 | 30 | 31 | 32 | 33 | 34 | 35 | 36
Jan | 1 | 2.4752 | 0.49504 | 26.94% | #REF! | #REF! | #REF! | #REF! | #REF! | #REF! | #REF! | #REF! | #REF! | #REF! | #REF! | #REF! | #REF! | #REF! | #REF! | #REF! | #REF! | #REF! | #REF! | #REF! | #REF! | #REF! | #REF! | [12 empty] | #REF!
| 2 |  | 0.49504 | 26.94% | #REF! | #REF! | #REF! | #REF! | #REF! | #REF! | #REF! | #REF! | #REF! | #REF! | #REF! | #REF! | #REF! | #REF! | #REF! | #REF! | #REF! | #REF! | #REF! | #REF! | #REF! | #REF! | #REF! | [12 empty] | #REF!
| 3 |  | 0.49504 | 26.94% | #REF! | #REF! | #REF! | #REF! | #REF! | #REF! | #REF! | #REF! | #REF! | #REF! | #REF! | #REF! | #REF! | #REF! | #REF! | #REF! | #REF! | #REF! | #REF! | #REF! | #REF! | #REF! | #REF! | [12 empty] | #REF!
| 4 |  | 0.49504 | 26.94% | #REF! | #REF! | #REF! | #REF! | #REF! | #REF! | #REF! | #REF! | #REF! | #REF! | #REF! | #REF! | #REF! | #REF! | #REF! | #REF! | #REF! | #REF! | #REF! | #REF! | #REF! | #REF! | #REF! | [12 empty] | #REF!
| 5 |  | 0.49504 | 26.94% | #REF! | #REF! | #REF! | #REF! | #REF! | #REF! | #REF! | #REF! | #REF! | #REF! | #REF! | #REF! | #REF! | #REF! | #REF! | #REF! | #REF! | #REF! | #REF! | #REF! | #REF! | #REF! | #REF! | [12 empty] | #REF!
Feb | 6 | 3.1031 | 0.77578 | 42.22% | #REF! | #REF! | #REF! | #REF! | #REF! | #REF! | #REF! | #REF! | #REF! | #REF! | #REF! | #REF! | #REF! | #REF! | #REF! | #REF! | #REF! | #REF! | #REF! | #REF! | #REF! | #REF! | #REF! | [12 empty] | #REF!
| 7 |  | 0.77578 | 42.22% | #REF! | #REF! | #REF! | #REF! | #REF! | #REF! | #REF! | #REF! | #REF! | #REF! | #REF! | #REF! | #REF! | #REF! | #REF! | #REF! | #REF! | #REF! | #REF! | #REF! | #REF! | #REF! | #REF! | [12 empty] | #REF!
| 8 |  | 0.77578 | 42.22% | #REF! | #REF! | #REF! | #REF! | #REF! | #REF! | #REF! | #REF! | #REF! | #REF! | #REF! | #REF! | #REF! | #REF! | #REF! | #REF! | #REF! | #REF! | #REF! | #REF! | #REF! | #REF! | #REF! | [12 empty] | #REF!
| 9 |  | 0.77578 | 42.22% | #REF! | #REF! | #REF! | #REF! | #REF! | #REF! | #REF! | #REF! | #REF! | #REF! | #REF! | #REF! | #REF! | #REF! | #REF! | #REF! | #REF! | #REF! | #REF! | #REF! | #REF! | #REF! | #REF! | [12 empty] | #REF!
March | 10 | 4.1041 | 0.82082 | 44.67% | #REF! | #REF! | #REF! | #REF! | #REF! | #REF! | #REF! | #REF! | #REF! | #REF! | #REF! | #REF! | #REF! | #REF! | #REF! | #REF! | #REF! | #REF! | #REF! | #REF! | #REF! | #REF! | #REF! | [12 empty] | #REF!
| 11 |  | 0.82082 | 44.67% | #REF! | #REF! | #REF! | #REF! | #REF! | #REF! | #REF! | #REF! | #REF! | #REF! | #REF! | #REF! | #REF! | #REF! | #REF! | #REF! | #REF! | #REF! | #REF! | #REF! | #REF! | #REF! | #REF! | [12 empty] | #REF!
| 12 |  | 0.82082 | 44.67% | #REF! | #REF! | #REF! | #REF! | #REF! | #REF! | #REF! | #REF! | #REF! | #REF! | #REF! | #REF! | #REF! | #REF! | #REF! | #REF! | #REF! | #REF! | #REF! | #REF! | #REF! | #REF! | #REF! | [12 empty] | #REF!
| 13 |  | 0.82082 | 44.67% | #REF! | #REF! | #REF! | #REF! | #REF! | #REF! | #REF! | #REF! | #REF! | #REF! | #REF! | #REF! | #REF! | #REF! | #REF! | #REF! | #REF! | #REF! | #REF! | #REF! | #REF! | #REF! | #REF! | [12 empty] | #REF!
| 14 |  | 0.82082 | 44.67% | #REF! | #REF! | #REF! | #REF! | #REF! | #REF! | #REF! | #REF! | #REF! | #REF! | #REF! | #REF! | #REF! | #REF! | #REF! | #REF! | #REF! | #REF! | #REF! | #REF! | #REF! | #REF! | #REF! | [12 empty] | #REF!
April | 15 | 5.53 | 1.3825 | 75.24% | #REF! | #REF! | #REF! | #REF! | #REF! | #REF! | #REF! | #REF! | #REF! | #REF! | #REF! | #REF! | #REF! | #REF! | #REF! | #REF! | #REF! | #REF! | #REF! | #REF! | #REF! | #REF! | #REF! | [12 empty] | #REF!
| 16 |  | 1.3825 | 75.24% | #REF! | #REF! | #REF! | #REF! | #REF! | #REF! | #REF! | #REF! | #REF! | #REF! | #REF! | #REF! | #REF! | #REF! | #REF! | #REF! | #REF! | #REF! | #REF! | #REF! | #REF! | #REF! | #REF! | [12 empty] | #REF!
| 17 |  | 1.3825 | 75.24% | #REF! | #REF! | #REF! | #REF! | #REF! | #REF! | #REF! | #REF! | #REF! | #REF! | #REF! | #REF! | #REF! | #REF! | #REF! | #REF! | #REF! | #REF! | #REF! | #REF! | #REF! | #REF! | #REF! | [12 empty] | #REF!
| 18 |  | 1.3825 | 75.24% | #REF! | #REF! | #REF! | #REF! | #REF! | #REF! | #REF! | #REF! | #REF! | #REF! | #REF! | #REF! | #REF! | #REF! | #REF! | #REF! | #REF! | #REF! | #REF! | #REF! | #REF! | #REF! | #REF! | [12 empty] | #REF!
MaY | 19 | 6.51 | 1.6275 | 88.57% | #REF! | #REF! | #REF! | #REF! | #REF! | #REF! | #REF! | #REF! | #REF! | #REF! | #REF! | #REF! | #REF! | #REF! | #REF! | #REF! | #REF! | #REF! | #REF! | #REF! | #REF! | #REF! | #REF! | [12 empty] | #REF!
| 20 |  | 1.6275 | 88.57% | #REF! | #REF! | #REF! | #REF! | #REF! | #REF! | #REF! | #REF! | #REF! | #REF! | #REF! | #REF! | #REF! | #REF! | #REF! | #REF! | #REF! | #REF! | #REF! | #REF! | #REF! | #REF! | #REF! | [12 empty] | #REF!
| 21 |  | 1.6275 | 88.57% | #REF! | #REF! | #REF! | #REF! | #REF! | #REF! | #REF! | #REF! | #REF! | #REF! | #REF! | #REF! | #REF! | #REF! | #REF! | #REF! | #REF! | #REF! | #REF! | #REF! | #REF! | #REF! | #REF! | [12 empty] | #REF!
| 22 |  | 1.6275 | 88.57% | #REF! | #REF! | #REF! | #REF! | #REF! | #REF! | #REF! | #REF! | #REF! | #REF! | #REF! | #REF! | #REF! | #REF! | #REF! | #REF! | #REF! | #REF! | #REF! | #REF! | #REF! | #REF! | #REF! | [12 empty] | #REF!
June | 23 | 7.05 | 1.7625 | 95.92% | #REF! | #REF! | #REF! | #REF! | #REF! | #REF! | #REF! | #REF! | #REF! | #REF! | #REF! | #REF! | #REF! | #REF! | #REF! | #REF! | #REF! | #REF! | #REF! | #REF! | #REF! | #REF! | #REF! | [12 empty] | #REF!
| 24 |  | 1.7625 | 95.92% | #REF! | #REF! | #REF! | #REF! | #REF! | #REF! | #REF! | #REF! | #REF! | #REF! | #REF! | #REF! | #REF! | #REF! | #REF! | #REF! | #REF! | #REF! | #REF! | #REF! | #REF! | #REF! | #REF! | [12 empty] | #REF!
| 25 |  | 1.7625 | 95.92% | #REF! | #REF! | #REF! | #REF! | #REF! | #REF! | #REF! | #REF! | #REF! | #REF! | #REF! | #REF! | #REF! | #REF! | #REF! | #REF! | #REF! | #REF! | #REF! | #REF! | #REF! | #REF! | #REF! | [12 empty] | #REF!
| 26 |  | 1.7625 | 95.92% | #REF! | #REF! | #REF! | #REF! | #REF! | #REF! | #REF! | #REF! | #REF! | #REF! | #REF! | #REF! | #REF! | #REF! | #REF! | #REF! | #REF! | #REF! | #REF! | #REF! | #REF! | #REF! | #REF! | [12 empty] | #REF!
July | 27 | 7.35 | 1.8375 | 100% | #REF! | #REF! | #REF! | #REF! | #REF! | #REF! | #REF! | #REF! | #REF! | #REF! | #REF! | #REF! | #REF! | #REF! | #REF! | #REF! | #REF! | #REF! | #REF! | #REF! | #REF! | #REF! | #REF! | [12 empty] | #REF!
| 28 | max week | 1.8375 | 100% | #REF! | #REF! | #REF! | #REF! | #REF! | #REF! | #REF! | #REF! | #REF! | #REF! | #REF! | #REF! | #REF! | #REF! | #REF! | #REF! | #REF! | #REF! | #REF! | #REF! | #REF! | #REF! | #REF! | #REF! | #REF! | #REF! | #REF! | #REF! | #REF! | #REF! | #REF! | #REF! | #REF! | #REF! | #REF! | #REF!
| 29 |  | 1.8375 | 100% | #REF! | #REF! | #REF! | #REF! | #REF! | #REF! | #REF! | #REF! | #REF! | #REF! | #REF! | #REF! | #REF! | #REF! | #REF! | #REF! | #REF! | #REF! | #REF! | #REF! | #REF! | #REF! | #REF! | [12 empty] | #REF!
| 30 |  | 1.8375 | 100% | #REF! | #REF! | #REF! | #REF! | #REF! | #REF! | #REF! | #REF! | #REF! | #REF! | #REF! | #REF! | #REF! | #REF! | #REF! | #REF! | #REF! | #REF! | #REF! | #REF! | #REF! | #REF! | #REF! | [12 empty] | #REF!
August | 31 | 7.25 | 1.45 | 78.91% | #REF! | #REF! | #REF! | #REF! | #REF! | #REF! | #REF! | #REF! | #REF! | #REF! | #REF! | #REF! | #REF! | #REF! | #REF! | #REF! | #REF! | #REF! | #REF! | #REF! | #REF! | #REF! | #REF! | [12 empty] | #REF!
| 32 |  | 1.45 | 78.91% | #REF! | #REF! | #REF! | #REF! | #REF! | #REF! | #REF! | #REF! | #REF! | #REF! | #REF! | #REF! | #REF! | #REF! | #REF! | #REF! | #REF! | #REF! | #REF! | #REF! | #REF! | #REF! | #REF! | [12 empty] | #REF!
| 33 |  | 1.45 | 78.91% | #REF! | #REF! | #REF! | #REF! | #REF! | #REF! | #REF! | #REF! | #REF! | #REF! | #REF! | #REF! | #REF! | #REF! | #REF! | #REF! | #REF! | #REF! | #REF! | #REF! | #REF! | #REF! | #REF! | [12 empty] | #REF!
| 34 |  | 1.45 | 78.91% | #REF! | #REF! | #REF! | #REF! | #REF! | #REF! | #REF! | #REF! | #REF! | #REF! | #REF! | #REF! | #REF! | #REF! | #REF! | #REF! | #REF! | #REF! | #REF! | #REF! | #REF! | #REF! | #REF! | [12 empty] | #REF!
| 35 |  | 1.45 | 78.91% | #REF! | #REF! | #REF! | #REF! | #REF! | #REF! | #REF! | #REF! | #REF! | #REF! | #REF! | #REF! | #REF! | #REF! | #REF! | #REF! | #REF! | #REF! | #REF! | #REF! | #REF! | #REF! | #REF! | [12 empty] | #REF!
Sept | 36 | 5.95 | 1.4875 | 80.95% | #REF! | #REF! | #REF! | #REF! | #REF! | #REF! | #REF! | #REF! | #REF! | #REF! | #REF! | #REF! | #REF! | #REF! | #REF! | #REF! | #REF! | #REF! | #REF! | #REF! | #REF! | #REF! | #REF! | [12 empty] | #REF!
| 37 |  | 1.4875 | 80.95% | #REF! | #REF! | #REF! | #REF! | #REF! | #REF! | #REF! | #REF! | #REF! | #REF! | #REF! | #REF! | #REF! | #REF! | #REF! | #REF! | #REF! | #REF! | #REF! | #REF! | #REF! | #REF! | #REF! | [12 empty] | #REF!
| 38 |  | 1.4875 | 80.95% | #REF! | #REF! | #REF! | #REF! | #REF! | #REF! | #REF! | #REF! | #REF! | #REF! | #REF! | #REF! | #REF! | #REF! | #REF! | #REF! | #REF! | #REF! | #REF! | #REF! | #REF! | #REF! | #REF! | [12 empty] | #REF!
| 39 |  | 1.4875 | 80.95% | #REF! | #REF! | #REF! | #REF! | #REF! | #REF! | #REF! | #REF! | #REF! | #REF! | #REF! | #REF! | #REF! | #REF! | #REF! | #REF! | #REF! | #REF! | #REF! | #REF! | #REF! | #REF! | #REF! | [12 empty] | #REF!
Oct | 40 | 3.9858 | 0.99645 | 54.23% | #REF! | #REF! | #REF! | #REF! | #REF! | #REF! | #REF! | #REF! | #REF! | #REF! | #REF! | #REF! | #REF! | #REF! | #REF! | #REF! | #REF! | #REF! | #REF! | #REF! | #REF! | #REF! | #REF! | [12 empty] | #REF!
| 41 |  | 0.99645 | 54.23% | #REF! | #REF! | #REF! | #REF! | #REF! | #REF! | #REF! | #REF! | #REF! | #REF! | #REF! | #REF! | #REF! | #REF! | #REF! | #REF! | #REF! | #REF! | #REF! | #REF! | #REF! | #REF! | #REF! | [12 empty] | #REF!
| 42 |  | 0.99645 | 54.23% | #REF! | #REF! | #REF! | #REF! | #REF! | #REF! | #REF! | #REF! | #REF! | #REF! | #REF! | #REF! | #REF! | #REF! | #REF! | #REF! | #REF! | #REF! | #REF! | #REF! | #REF! | #REF! | #REF! | [12 empty] | #REF!
| 43 |  | 0.99645 | 54.23% | #REF! | #REF! | #REF! | #REF! | #REF! | #REF! | #REF! | #REF! | #REF! | #REF! | #REF! | #REF! | #REF! | #REF! | #REF! | #REF! | #REF! | #REF! | #REF! | #REF! | #REF! | #REF! | #REF! | [12 empty] | #REF!
Nov | 44 | 2.4752 | 0.6188 | 33.68% | #REF! | #REF! | #REF! | #REF! | #REF! | #REF! | #REF! | #REF! | #REF! | #REF! | #REF! | #REF! | #REF! | #REF! | #REF! | #REF! | #REF! | #REF! | #REF! | #REF! | #REF! | #REF! | #REF! | [12 empty] | #REF!
| 45 |  | 0.6188 | 33.68% | #REF! | #REF! | #REF! | #REF! | #REF! | #REF! | #REF! | #REF! | #REF! | #REF! | #REF! | #REF! | #REF! | #REF! | #REF! | #REF! | #REF! | #REF! | #REF! | #REF! | #REF! | #REF! | #REF! | [12 empty] | #REF!
| 46 |  | 0.6188 | 33.68% | #REF! | #REF! | #REF! | #REF! | #REF! | #REF! | #REF! | #REF! | #REF! | #REF! | #REF! | #REF! | #REF! | #REF! | #REF! | #REF! | #REF! | #REF! | #REF! | #REF! | #REF! | #REF! | #REF! | [12 empty] | #REF!
| 47 |  | 0.6188 | 33.68% | #REF! | #REF! | #REF! | #REF! | #REF! | #REF! | #REF! | #REF! | #REF! | #REF! | #REF! | #REF! | #REF! | #REF! | #REF! | #REF! | #REF! | #REF! | #REF! | #REF! | #REF! | #REF! | #REF! | [12 empty] | #REF!
Dec | 48 | 1.547 | 0.3094 | 16.84% | #REF! | #REF! | #REF! | #REF! | #REF! | #REF! | #REF! | #REF! | #REF! | #REF! | #REF! | #REF! | #REF! | #REF! | #REF! | #REF! | #REF! | #REF! | #REF! | #REF! | #REF! | #REF! | #REF! | [12 empty] | #REF!
| 49 |  | 0.3094 | 16.84% | #REF! | #REF! | #REF! | #REF! | #REF! | #REF! | #REF! | #REF! | #REF! | #REF! | #REF! | #REF! | #REF! | #REF! | #REF! | #REF! | #REF! | #REF! | #REF! | #REF! | #REF! | #REF! | #REF! | [12 empty] | #REF!
| 50 |  | 0.3094 | 16.84% | #REF! | #REF! | #REF! | #REF! | #REF! | #REF! | #REF! | #REF! | #REF! | #REF! | #REF! | #REF! | #REF! | #REF! | #REF! | #REF! | #REF! | #REF! | #REF! | #REF! | #REF! | #REF! | #REF! | [12 empty] | #REF!
| 51 |  | 0.3094 | 16.84% | #REF! | #REF! | #REF! | #REF! | #REF! | #REF! | #REF! | #REF! | #REF! | #REF! | #REF! | #REF! | #REF! | #REF! | #REF! | #REF! | #REF! | #REF! | #REF! | #REF! | #REF! | #REF! | #REF! | [12 empty] | #REF!
| 52 |  | 0.3094 | 16.84% | #REF! | #REF! | #REF! | #REF! | #REF! | #REF! | #REF! | #REF! | #REF! | #REF! | #REF! | #REF! | #REF! | #REF! | #REF! | #REF! | #REF! | #REF! | #REF! | #REF! | #REF! | #REF! | #REF! | [12 empty] | #REF!
| Total | 57.3304 | 57.3304

## Tracking
Monthly Water Budget Tracking Sheet (for dedicated irrigation meter, or corrected for indoor use)
Month | ETo | Percent of Annual Total | Monthly Irrigation Budget | End Of Month Water Meter Reading | Actual Amount Used (CF) | Percent of Budget
| (FT) | % | (CF) | (CF) | (CF) | %
December
January | 0.20627 | 4.317% | 0 |  | 0
February | 0.25859 | 5.413% | 0 |  | 0
March | 0.34201 | 7.159% | 0 |  | 0
April | 0.46083 | 9.646% | 0 |  | 0
May | 0.5425 | 11.36% | 0 |  | 0
June | 0.5875 | 12.3% | 0 |  | 0
July | 0.6125 | 12.82% | 0 |  | 0
August | 0.60417 | 12.65% | 0 |  | 0
September | 0.49583 | 10.38% | 0 |  | 0
October | 0.33215 | 6.952% | 0 |  | 0
November | 0.20627 | 4.317% | 0 |  | 0
December | 0.12892 | 2.698% | 0 |  | 0
Total | 4.7775 | 100% | 0 |  | 0
Total (BU) |  |  | 0 |  | 0
Cumulative Use
Month | Budget (CF) | Actual (CF) | Actual (BU)
January | 0 | 0 | 0
February | 0 | 0 | 0
March | 0 | 0 | 0
April | 0 | 0 | 0
May | 0 | 0 | 0
June | 0 | 0 | 0
July | 0 | 0 | 0
August | 0 | 0 | 0
September | 0 | 0 | 0
October | 0 | 0 | 0
November | 0 | 0 | 0
December | 0 | 0 | 0
Total |  | 0 | 0
TYPICAL OLDER DIAL TYPE WATER METER
TYPICAL NEW DIGITAL WATER METER
This older type meter reading is: 57437 CF, or 574 BU
Enter meter readings in yellow cells in units of cubit feet.

## Sheet2 (hidden)
Units?
Gal
CF

## PlantFactors
| Density | MicroClimate | Species
Select Plant Type | Kd | Km | Kc | Efficiency | Combined Factor
Cool season grass | 1 | 1 | 0.8 | 0.71 | 1.1268
Low water use plants | 0.65 | 1 | 0.3 | 0.9 | 0.21667
Moderate water use plants | 0.8 | 1 | 0.6 | 0.9 | 0.53333
Pool/Spa/Pond | 1 | 1 | 1 | 0.8 | 1.25
Select Plant Type
Very low water use plants | 0.6 | 1 | 0.1 | 0.9 | 0.066667
Warm season grass | 1 | 1 | 0.65 | 0.71 | 0.91549